## General Info
|  | Included? (Y or N) | Value (n.a. if not applicable) | Source(s)
| Reviewer |  | BB
Generic Scenario | Name |  | EMISSION SCENARIO DOCUMENT ON THE USE OF AQUEOUS FILM-FORMING FOAMS IN FIREFIGHTING
| Year |  | 2017
Process Overview | Description |  | This OECD draft Emission Scenario Document (ESD) is intended to provide information on the sources, use patterns, and potential release and exposure pathways of nonvolatile chemicals used in aqueous film-forming foams (AFFFs) in firefighting applications. The document presents standard approaches for estimating the environmental releases of and occupational exposures to chemicals used in AFFF.
| Flow Diagram | Yes
# of Activities
# of Emission Sources
Facility-level Throughput involving chemical of interest
Concentration of chemical of interest in formulation(s) and/or product(s)
Batch size (if applicable)
Batch duration
Batches per day
Days of operation
Industry overview | NAICS
Facility size distribution
Market share distribution
Scenario includes sample calculations in Section 6.

## Activity Info
Activity Name | ChemSteer Activity | Description | Expsoure Type (Environmental or Occupational) | Exposure Value | Exposure Value Units | Exposure is Measured or Modeled? | If Measured, Data Source Reference? | If Modeled, Exposure Model Name | Exposure Model Reference
Container residue losses to water, incineration or land |  |  | Environmental |  |  | Modeled |  | Bulk Transport Residual Model, Drum Residual Model, Small Container Residual Model, or Solid Residuals in Transport Containers Model
Collection and disposal of spent foam to water, incineration or land |  |  | Environmental |  |  | Modeled |  | User Defined Loss Model
Disposal of expired AFFF to water, incineration or land |  |  | Environmental |  |  | Modeled |  | User Defined Loss Model
Exposure to AFFF concentrate during unloading or transferring | Unloading Liquids | Dermal exposure to liquid chemical | Occupational | Inhalation exposure is expected to be negligible for non-volatile chemicals (VP < 0.001 torr) (EPA, 1995). |  | Modeled |  | 2-Hand Dermal Contact with Liquid Model
Exposure to AFFF concentrate during container cleaning | Cleaning Liquids | Dermal exposure to liquid chemical | Occupational |  |  | Modeled |  | 2-Hand Dermal Contact with Liquid Model
Exposure to AFFF during discharge |  | Dermal exposure to liquid chemical | Occupational |  |  | Modeled |  | 2-Hand Dermal Immersion in Liquid Model
Exposure to AFFF during discharge |  | Inhalation exposure to mists/aerosol | Occupational |  |  | Modeled |  | Automobile Refinish Spray Coating Inhalation Exposure Model
Exposure to AFFF during disposal of spent foam |  | Dermal exposure to liquid chemical | Occupational |  |  | Modeled |  | 2-Hand Dermal Contact with Liquid Model
Exposure to AFFF concentrate during disposal of expired stock |  | Dermal exposure to liquid chemical | Occupational |  |  | Modeled |  | 2-Hand Dermal Contact with Liquid Model

## Equation Info
Activity | Equation | Release Media or Exposure Route (Inhalation, dermal, ingestion) | Exposure Type (Liquid or Solid) | Applicable Exposure Component (Source, Receptor, Compartment, Logistics) | Exposure Input Type (Release or Characteristic) | If Source, Release Compartment? (Facility, Air, Water, Soil) | Variable Description | Variable Value | Variable Value Units | Variable Measured or Estimated? | If Measured, Data Source Reference? | If Estimated, Basis? (calculation, assumption) | If Calculation, equation used? | References
Xsector | [6 empty] | Fraction of AFFF concentrate used in each end-use sector
Fchem_concentrate | [6 empty] | Mass fraction of the chemical of interest in the AFFF concentrate (kg chemical/kg AFFF concentrate).
Fchem_foam | [6 empty] | Mass fraction of the chemical of interest in the foam (kg chemical/kg foam).
Qconcentrate_site_yr_[sector] | [6 empty] | Annual AFFF concentrate use rate per site per end-use sector (kg AFFF concentrate/site-yr)
Qchem_site_yr_[sector] | [6 empty] | Annual use rate for the chemical of interest per site per end-use sector (kg chemical/site-yr).
Qchem_yr_[sector] | [6 empty] | Annual use rate for the chemical of interest per end-use sector (kg chemical/yr)
Nsites_[sector] | [6 empty] | Number of sites using the chemical of interest per end-use sector (sites)
TIMEuse_days_[sector | [6 empty] | Annual number of days the AFFF is used at each site (days/yr)
Fconsumed_[sector] | [6 empty] | Mass fraction of AFFF concentrate consumed annually per enduse sector
Fdisposed_[sector] | [6 empty] | Mass fraction of AFFF concentrate disposed annually per enduse sector
Qchem_consumed_site_day_[sector] | [6 empty] | Daily consumption rate for the chemical of interest at each facility per end-use sector (kg of chemical/site-day).
Ncontainer_unload_site_yr_[sector] | [6 empty] | Number of transport containers unloaded at each site per year per end-use sector (containers/site-yr)
TIMEunloading_days_[sector] | [6 empty] | Number of Days to Unload AFFF Concentrate Containers per end-use sector (days/site-yr)
Vconcentrate_yr_Civil Aviation | [6 empty] | Annual Volume of AFFF Concentrate (gallons/year) Military | 5976576 | gallons/year
Vconcentrate_yr_Municipal Fire Departments | [6 empty] | Annual Volume of AFFF Concentrate (gallons/year) Civil Aviation | 5147600 | gallons/year
Vconcentrate_yr_Petroleum Refineries | [6 empty] | Annual Volume of AFFF Concentrate (gallons/year) Municipal Fire Departments | 7191500 | gallons/year
Vconcentrate_yr_Petrochemical Manufacturing | [6 empty] | Annual Volume of AFFF Concentrate (gallons/year) Petroleum Refineries | 7570000 | gallons/year
Vconcentrate_yr_Military | [6 empty] | Annual Volume of AFFF Concentrate (gallons/year) Petrochemical Manufacturing | 10736153 | gallons/year
X_Military | [6 empty] | Fraction of AFFF per End-Use Military | 0.29 | kg for end-use sector/kg total |  | Estimated AFFF inventory and number of use sites in the U.S (Darwin, 2004).
X_Civil Aviation | [6 empty] | Fraction of AFFF per End-Use Civil Aviation | 0.16 | kg for end-use sector/kg total |  | Estimated AFFF inventory and number of use sites in the U.S (Darwin, 2004).
X_Municipal Fire Departments | [6 empty] | Fraction of AFFF per End-Use Municipal Fire Departments | 0.14 | kg for end-use sector/kg total |  | Estimated AFFF inventory and number of use sites in the U.S (Darwin, 2004).
X_Petroleum Refineries | [6 empty] | Fraction of AFFF per End-Use Petroleum Refineries | 0.2 | kg for end-use sector/kg total |  | Estimated AFFF inventory and number of use sites in the U.S (Darwin, 2004).
X_Petrochemical Manufacturing | [6 empty] | Fraction of AFFF per End-Use Petrochemical Manufacturing | 0.21 | kg for end-use sector/kg total |  | Estimated AFFF inventory and number of use sites in the U.S (Darwin, 2004).
Nsites_existing_Military | [6 empty] | Number of Sites Military | 301 | Number |  | Darwin (2004) did not estimate the number of military sites. EPA assumed the number of active Department of Defense installations as a surrogate estimate (DOD, 2014).
Nsites_existing_Civil Aviation | [6 empty] | Number of Sites Civil Aviation | 366 | Number |  | Estimated AFFF inventory and number of use sites in the U.S (Darwin, 2004)
Nsites_existing_Municipal Fire Departments | [6 empty] | Number of Sites Municipal Fire Departments | 55150 | Number |  | Darwin (2004) estimated 32,000 fire departments – to provide a more granular estimate per site, EPA references 55,150 fire stations in the U.S. in 2013, as reported by NFPA (2014a). EPA estimates each fire station as one site.
Nsites_existing_Petroleum Refineries | [6 empty] | Number of Sites Petroleum Refineries | 149 | Number
Nsites_existing_Petrochemical Manufacturing | [6 empty] | Number of Sites Petrochemical Manufacturing | 61 | Number
Vconcentrate_site_yr_Military | [6 empty] | Calculated Annual Volume of AFFF Concentrate per Site Military | 35668 | gallons/site-year
Vconcentrate_site_yr_Civil Aviation | [6 empty] | Calculated Annual Volume of AFFF Concentrate per Site Civil Aviation | 16329 | gallons/site-year
Vconcentrate_site_yr_Municipal Fire Departments | [6 empty] | Calculated Annual Volume of AFFF Concentrate per Site Municipal Fire Departments | 93 | gallons/site-year
Vconcentrate_site_yr_Petroleum Refineries | [6 empty] | Calculated Annual Volume of AFFF Concentrate per Site Petroleum Refineries | 48265 | gallons/site-year
Vconcentrate_site_yr_Petrochemical Manufacturing | [6 empty] | Calculated Annual Volume of AFFF Concentrate per Site Petrochemical Manufacturing | 122097 | gallons/site-year
Fchem_concentrate_[sector] | [6 empty] | Mass fraction of the chemical of interest in the AFFF concentrate for a given use sector (Default: 0.25 kg chemical/kg AFFF concentrate; see Table 1-2) | 0.25 | kg-chemical/kg
Mass Fraction of the Chemical of Interest in the AFFF Foam (Fchem_foam_[sector]) | Fchem_foam_[sector]= Fchem_concentrate_[sector]×Fconcentrate_foam_[sector] | [5 empty] | Mass fraction of the chemical of interest in the produced foam for a given use sector |  | kg-chemical/kg-foam
Fconcentrate_foam_[sector] | [6 empty] | Mass fraction of the AFFF concentrate in the produced foam for a given use sector | 0.03 or 0.06 | kg-AFFF concentrate/kg foam
Annual AFFF Concentrate Use Rate per Site in Each End Use Sector (Qconcentrate_site_yr_[sector]) | Qconcentrate_site_yr_[sector]= Vconcentrate_site-yr_[sector]×RHOconcentrate×3.78 L/gal | [5 empty] | Annual use rate of the AFFF concentrate per site for a given use sector |  | kg-concentrate/site-yr
Qconcentrate_site_yr_[sector] | [6 empty] | Annual volumetric use rate of AFFF concentrate for a given use sector |  | gallons/site-yr
RHOconcentrate | [6 empty] | Density of AFFF concentrate | 1 | kg/L
Annual use rate of the chemical of interest for a given use sector | Qchem_yr_[sector]= Qchem_yr× X[sector] | [5 empty] | Annual Chemical Use Rate for Each End Use Sector (Qchem_yr_[sector]) |  | kg chemical/yr
Qchem_yr | [6 empty] | Annual production volume of the chemical of interest |  | (kg chemical/yr
Number of Sites (Nsites_[sector]) | Nsites_[sector]=Qchem_yr_[sector]/Qchem_site_yr_[sector]
Qchem_site_yr_[sector] | [6 empty] | Annual use rate of the chemical of interest used at each site for a given use sector |  | kg-chemical/site year
TIMEuse_days_[sector] | [6 empty] | Days of Use per End Use Sector | 3
Fconsumed_[Military] | [6 empty] | Default Annual Consumption Rate by End Use Sector | 6-7% | kg AFFF concentrate consumed/kg AFFF concentrate stocked |  |  |  |  | Darwin, 2011
Fconsumed_[Civil Aviation] | [6 empty] | Default Annual Consumption Rate by End Use Sector | 9-12.2% | kg AFFF concentrate consumed/kg AFFF concentrate stocked |  |  |  |  | Darwin, 2011
Fconsumed_[Municipal Fire Departments] | [6 empty] | Default Annual Consumption Rate by End Use Sector | 7% | kg AFFF concentrate consumed/kg AFFF concentrate stocked |  |  |  |  | Darwin, 2011
Fconsumed_[Petroleum Refineries] | [6 empty] | Default Annual Consumption Rate by End Use Sector | 12% | kg AFFF concentrate consumed/kg AFFF concentrate stocked |  |  |  |  | Darwin, 2011
Fconsumed_[Petrochemical Manufacturing] | [6 empty] | Default Annual Consumption Rate by End Use Sector | 7% | kg AFFF concentrate consumed/kg AFFF concentrate stocked |  |  |  |  | Darwin, 2011
Fdisposed_[sector] | Fdisposed_[sector]=1−Fconsumed_[sector] | [5 empty] | Annual Disposal Fraction per End Use Sector
Qchem_consumed_site_day_[sector] | Qchem_consumed_site_day_[sector]=Qchem_site_yr_[sector]×Fconsumed_[sector]/TIMEuse days_[sector] | [5 empty] | Daily Consumption Rate of the Chemical of Interest per End Use Sector
Ncontainer_unload_site_yr_[sector] | Ncontainer_unload_site_yr_[sector]=Qconcentrate_site_yr_[sector]/Vcontainer_[sector]×RHOconcentrate | [5 empty] | Number of AFFF Concentrate Containers Emptied per Facility by End Use Sector
Vcontainer_[sector] | [6 empty] | Volume of transport container for a given use sector (Default: 208 L AFFF concentrate/container (55-gallon drum); See Table B-1 in Appendix B for alternative default container volumes)
TIMEunloading_days_[sector] | TIMEunloading_days_[sector]=Ncontainer_unload_site_yr_[sector]/RATEcontainer_unloading×TIMEunloading_hours | [5 empty] | Number of Days to Unload AFFF Concentrate Containers per End Use Sector
RATEcontainer_unloading | [6 empty] | Container loading/unloading rate (containers/hr; Default 20 containers/hr for drums)(CEB, 1991) | 20 | containers/hr |  |  |  |  | CEB 1991
Container Residue Losses to POTW, Incineration, or Landfill of AFFF Concentrate (Release 1) | Elocalcontainer_residue_disp_[sector]=Vcontainer_[sector]×RHOconcentrate×Fchem_concentrate_[sector]×Fcontainer_residue×Ncontainer_unload_site_yr_[sector] | Water
Disposal of Consumed Foam to POTW, Incineration, or Landfill (Release 2) | Elocalconsumed_AFFF_[sector]=Qchem_consumed_site_day_[sector] | Water
Disposal of Unused AFFF to POTW or Incineration (Release 3) | Elocaldisposed_[sector]=Qchem_site_yr_[sector]×Fdisposed_[sector]/TIMEdisposal_[sector] | Water
Dilution Prior to Discharge to Wastewater Treatment |  | Water
Number of days pretreated diluted) wastewater is metered to wastewater treatment (days/event) | TIMEmetered_release_days=Elocal× site−day1 event/CONCtreatment×10−6 kgmg×Fchem_concentrate_[sector[×QPOTW_influent | Water
Release of chemical of interest to pretreatment (kg chemical/site-day) | Elocalmetered=Elocal/TIMEmetered_release_days×1 eventday | Water
Exposure to AFFF concentrate during unloading or transferring | EXPdermal_[sector]=Qliquid_skin×AREAsurface×Nexp _incident×Fchem_concentrate_[sector] | Dermal | Liquid |  |  |  | EPA/OPPT 2-Hand Dermal Contact with Liquid Model
Qliquid_skin | [6 empty] | Quantity of liquid component remaining on skin (Defaults: 2.1 mg component/cm2-incident (high-end) and 0.7 mg component/cm2-incident (low-end) for routine or incidental contact (CEB, 2000a))
AREAsurface | [6 empty] | Surface area of contact (Default: 1,070 cm2 for 2 hands (EPA, 2013))
Nexp_incident | [6 empty] | Number of exposure incidents per day (Default: 1 incident/day)
Fchem_concentrate_[sector] | [6 empty] | Mass fraction of the chemical of interest in the AFFF concentrate for a given use sector (mg chemical/mg AFFF concentrate) (See Section 3.4)
Exposure from Container Cleaning (Exposure B) | EXPdermal_[sector]=Qliquid_skin×AREAsurface×Nexp _incident×Fchem_concentrate_[sector] | Dermal | Liquid |  |  |  | EPA/OPPT 2-Hand Dermal Contact with Liquid Model
Exposure from Discharge of Foam (Exposure C) | EXPinhalation_[sector]=Cpart_air×TIMEexposure×RATEbreathing×Fchem_particulate | Inhalation | Liquid |  |  |  | EPA/OPPT Automobile Refinish Spray Coating Inhalation Exposure Model
Cpart_air | [6 empty] | Mass concentration of total particulate in air (Default: 15 mg particulate/m3 of air; conventional spray gun)
TIMEexposure | [6 empty] | Duration of exposure to the chemical during the coating process (Default: 8 hours/day)
RATEbreathing | [6 empty] | Inhalation rate (CEB default: 1.25 m3/hr) (CEB, 1991a)
Fchem_particulate | [6 empty] | The lesser of Fchem_form/Fparticulate_prod or 1.
Fchem_foam_[sector] | [6 empty] | Mass fraction of chemical in the foam for a given use sector (Default: 0.0075 mg chemical/mg product) (See Section 3.5)
Fparticulate_prod | [6 empty] | Mass fraction of solids in the foam product (CEB default: 0.25 mg particulate/mg product) (OECD, 2004)
Exposure from Disposal of Spent Foam (Exposure D) | EXPdermal_[sector]=Qliquid_skin×AREAsurface×Nexp _incident×Fchem_foam_[sector] | Dermal | Liquid |  |  |  | EPA/OPPT 2-Hand Dermal Contact with Liquid Model
Exposure from Disposal of Expired AFFF Concentrate (Exposure E) | EXPdermal_[sector]=Qliquid_skin×AREAsurface×Nexp _incident×Fchem_foam_[sector] | Dermal | Liquid |  |  |  | EPA/OPPT 2-Hand Dermal Contact with Liquid Model

## EntryData
Generic Scenario Names | ChemSTEER Activities | Models | Exposure Type | Measured/Modeled | Expsoure Pathway | Expsoure Type
Use of Metalworking Fluids | Automobile Spray Coating | Scenario-Specific Model | Environmental | Measured | Air | Liquid
Adhesive Formulation | Cleaning | AP-42 Loading Model | Occupational | Modeled | Dermal | Solid
Blending of Fragrance Oils into Commercial and Consumer Products | Cleaning Liquids | AP-42 Models |  |  | Incineration
Chemical Vapour Deposition in the Semiconductor Industry | Cleaning Solids | 2-Hand Dermal Contact with Liquid Model |  |  | Ingestion
Chemicals Used in Oil Well Production | Electroplating Bath Additives | 2-Hand Dermal Contact with Liquid Model or 2-Hand Dermal Contact with Solids Model |  |  | Inhalation
Chemicals Used in Water Based Washing Operations at Industrial and Institutional Laundries | Equipement Cleaning | 2-Hand Dermal Contact with Liquids Model |  |  | Land
Coating Application via Spray-Painting in the Automotive Refinishing Industry | Equipement Cleaning Liquids | 2-Hand Dermal Contact with Solids Model |  |  | Solid Waste
Formulation and Application of Thermal and Carbonless Copy Paper | Equipement Cleaning Solids | 2-Hand Dermal Immersion in Liquid Model |  |  | Water
Photoresist Use in Semiconductor Manufacturing | Generic Coating Applications | 2-Hand Dermal Contact with Solids Model |  |  | Other
Radiation Curable Coatings, Inks and Adhesives | Loading | Automobile OEM Overspray Loss Model |  |  | Not Stated
Use of Adhesives | Loading Liquids | Automobile OEM Spray Coating Inhalation Exposure Model
Use of Textile Dyes | Loading Solids | Automobile Refinish Spray Coating Inhalation Exposure Model
Use of Vapor Degreasers | Miscellaneous Sources/Activities | Bulk Transport Residual Model or Drum Residual Model depending on scale
Use of Aqueous Film-Forming Foams in Firefighting | Recirculating Water-Cooling Tower Additives | Bulk Transport Residual Model, Drum Residual Model, Small Container Residual Model, or Solid Residuals in Transport Containers Model
Chemical Additives Used in Automotive Lubricants | Sampling | Bulk Transport Residual Model; Drum Residual Model
GS for Automobile Spray Coating (covers OEM) | Sampling Liquids | Direct 2-Hand Dermal Contact with Liquids Model
Wet Cleaning Process in Integrated Circuit Fabrication | Sampling Solids | Direct 2-Hand Dermal Contact with Solids Model
Water Treatment Disinfectants Application | Unit Operations and Processes | Drum Residual Model
Water Treatment Coagulants Application | Unloading | Drum Residual Model or Small Container Residual Model
Additives Used in Plastics Converting | Unloading Liquids | Dust Emissions from Solid Transfers Model
GS for Application of Chemicals in Enhanced Oil Recovery: Steam Stimulation, Steam Flooding, and Polymer/Surfactant Flooding | Unloading Solids | Dust Emissions from Transferring Solids Model
GS for Application of Chemicals in Well Casing and Cement | Vapor Release from Transfer Operations | Generic Model to Estimate Application Loss Releases from Roll Coating and Curtain Coating Operations
GS for Application of Semi-Aqueous Cleaners for Metal Cleaning and Degreasing | No ChemSTEER Activity | Mass Balance Model
GS for Application of Spray Polyurethane Foam Insulation |  | Mass Transfer Coefficient Model
GS for Application of Waterborne Wood Preservatives Using Pressure Treatment |  | Multiple Process Vessel Residual Model
Use of Additive in Plastic Compounding |  | Multiple Process Vessel Residual Model (Liquid Products); Solid Residuals in Transport Containers (Solid Products)
Automotive Brake Pad Replacement-GS for Estimating Occupational Exposures |  | Multiple Vessel Residual Model
GS for Biotechnology Premanufacture Notices |  | Penetration Model
GS for Chemical Additives Used in Mineral and Metal Ore Flotation |  | PNOR PEL Model
GS for Electrodeposition |  | Single Process Vessel Residual Model
GS for Electroplating for Metal Treatment |  | Single Process Vessel Residual Model or Multiple Process Vessel Residual Model
GS for Estimate Dust Releases from Transfer/Unloading/Loading Operations of Solid Powders |  | Single Process Vessel Residual Model or Multiple Vessel Residual Model
GS for Fabric Finishing |  | Small Container Residual Model
GS for Film Deposition in Integrated Circuit Fabrication |  | Small Volume Solids Handling Inhalation Model
GS for Filtration and Drying Unit Operations |  | Solids Residual in Transport Containers Model
GS for Flexographic Printing |  | User Defined Loss Model
GS for Formulation of Photoresists Draft |  | UV Roll Coating Inhalation Model
GS for Formulation of Waterborne Coatings
Generic Model to Estimate Envirionmental Releases from Container Residue for Drums Containing Liquids
Use of Additives in Papermaking
Use of Additives in Foamed Plastics
GS for Granular Detergents Manufacture
Industry Profile for the Flexible Polyurethane Foam Inudstry - GS
Industry Profile for the Rigid Polyurethane Foam Inudstry - GS
Leather Dyeing GS
Leather Tanning GS
Updates to Environmental Release Estimates for ESD on Photoresist Use
Transporation Equipment Cleaning
Transformer Manufacturing
Manufacture and Use of Paper Dyes GS
Manufacture and Use of Printing Inks GS
Material Fabrication Process for Manufacture of Printed Circuit Boards
Newspaper Printing and Cleaning Solvent Use GS
Petroleum Refining Processing Crude Separation Processes and Catalytic Cracking GS
Photographic Industry GS
Synthetic Fiber Manufacture
Surfactants in Industrial/Commercial Laundries
Metal Products and Machinery
Releases from Roll Coating and Curtain Coating Operations
Spray Coatings in the Furniture Industry