## General Info
|  | Included? (Y or N) | Value (n.a. if not applicable) | Source(s)
| Reviewer | NDA | BB
Generic Scenario | Name |  | EMISSION SCENARIO DOCUMENT ON CHEMICAL ADDITIVES USED IN AUTOMOTIVE LUBRICANTS
| Year |  | 2016
Process Overview | Description |  | The scope of the ESD only applies to additives processed and used as automotive finished lubricants. The processing step is where formulation of the finished lubricant occurs. In this step, lubricant base stock and additives are combined; the end use for these finished lubricants is in automotive servicing. Note that this document uses the term “processing,” which may be used interchangeability with the term “formulation.” Other lubricants, such as general industrial and process oils, may use the same or similar additives; however, recent trends in U.S. EPA PMNs indicate the majority of lubricant additives are used in the automotive industry. Also, additives released from automotive production would be much lower than during automotive servicing. Therefore, the scope of this document is limited to lubricant use in the automotive servicing industry. Appendix A summarizes non-confidential information obtained from several recent PMN submissions where the end use industry was automotive servicing. Also, note that in 2013, industrial and process oils represent approximately 24 percent of the total U.S. demand, while automotive lubricants accounted for 70 percent (see Table 1-4) (Freedonia, 2014).
| Flow Diagram |  | Figure 2-1
| # of Activities |  | 24
| # of Emission Sources |  | 13
| Facility-level Throughput involving chemical of interest | yes
| Concentration of chemical of interest in formulation(s) and/or product(s) | yes
| Batch size (if applicable) | yes
| Batch duration | yes
| Batches per day | yes
| Days of operation | yes
Industry overview | NAICS |  | 324191 (Petroleum lubricating oil and grease manufacturing) 811111 General automotive repair, Number of sites: 79,463 811113 Automotive transmission repair, Number of Site: 5,076 811191, Automotive oil change and lubrication shops, Number of Sites: 8,731 324191, Petroleum lubricating oil and grease production
| Facility size distribution | yes
| Market share distribution |  | In 2012, the global demand for all lubricants was estimated to be 38.7 million metric tons, of which the U.S. market share accounted for 22 percent, or 8.5 million metric tons (F+L Weekly, 2013). Automotive lubricants accounted for 74 percent, or 6.3 million metric tons, of the U.S. lubricants market in 2013 (Freedonia, 2014).

## Activity Info
Activity Name | ChemSteer Activity | Description | Expsoure Type (Environmental or Occupational) | Exposure Value | Exposure Value Units | Exposure is Measured or Modeled? | If Measured, Data Source Reference? | If Modeled, Exposure Model Name | Exposure Model Reference
Transfer operation losses of volatile chemicals to air | Unloading | Releases to air | Environmental |  |  |  |  | AP-42 Loading Model
Container residue losses to water, incineration, or landfill | Unloading Liquids | residue releases from container cleaning or disposal: | Environmental |  |  | Modeled |  | Bulk Transport Residual Model, Drum Residual Model, Small Container Residual Model, or Solid Residuals in Transport Containers Model
Open surface losses of volatile chemicals during container cleaning to air | Cleaning | Open surface losses of volatile chemicals during container cleaning to air | Environmental |  |  | Modeled |  | Penetration Model
Vented losses of volatile chemicals to air during blending |  |  | Environmental |  |  | Modeled
Open surface losses of volatile chemicals to air during blending |  |  | Environmental |  |  | Modeled |  | Penetration Model
Open surface losses of volatile chemicals to air during product sampling |  |  | Environmental |  |  | Modeled |  | Penetration Model
Product sampling wastes to water, incineration or landfill |  |  | Environmental |  |  | Modeled |  | No methodology for quantifying the release from this source has been developed
Equipment cleaning losses to incineration or landfill |  |  | Environmental |  |  | Modeled |  | Single Process Vessel Residual Model
Open surface losses of volatile chemicals during equipment cleaning to air |  |  | Environmental |  |  | Modeled |  | Penetration Model
Transfer operation losses of volatile chemicals to air |  |  | Environmental |  |  | Modeled |  | AP-42 Loading Model
Container residue and spillage losses to water, incineration or landfill |  |  | Environmental |  |  | Modeled |  | Bulk Transport Residual Model, Drum Residual Model, Small Container Residual Model, or Solid Residuals in Transport Containers Model
Disposal of spent lubricants to incineration |  |  | Environmental |  |  | Modeled |  | Mass Balance Model
Inhalation (volatiles only) and dermal exposures during container unloading |  |  | Occupational |  |  | Modeled |  | Mass Balance Model
Inhalation (volatiles only) and dermal exposures during container cleaning |  |  | Occupational |  |  | Modeled |  | Mass Balance Model
Inhalation (volatiles only) exposure during formulation |  |  | Occupational |  |  | Modeled |  | Mass Balance Model
Inhalation (volatiles only) and dermal exposures during product sampling |  |  | Occupational |  |  | Modeled |  | Mass Balance Model
Inhalation (volatiles only) and dermal exposures during equipment cleaning |  |  | Occupational |  |  | Modeled |  | Mass Balance Model
Inhalation (volatiles only) and dermal exposures during container loading |  |  | Occupational |  |  | Modeled |  | Mass Balance Model
Dermal exposure to liquid chemical during container unloading or transferring |  |  | Occupational |  |  | Modeled |  | 2-Hand Dermal Contact with Liquid Model
Dermal exposure to liquid chemical during container cleaning |  |  | Occupational |  |  | Modeled |  | 2-Hand Dermal Contact with Liquid Model
Dermal exposure to liquid chemical during product sampling |  |  | Occupational |  |  | Modeled |  | 2-Hand Dermal Contact with Liquid Model
Dermal exposure to liquid chemical equipment cleaning |  |  | Occupational |  |  | Modeled |  | 2-Hand Dermal Contact with Liquid Model
Dermal exposure to liquid chemical during container unloading or transferring |  |  | Occupational |  |  | Modeled |  | 2-Hand Dermal Contact with Liquid Model
Dermal exposure to liquid chemical during container cleaning |  |  | Occupational |  |  | Modeled |  | 2-Hand Dermal Contact with Liquid Model

## Equation Info
Activity | Equation | Release Media or Exposure Route (Inhalation, dermal, ingestion) | Exposure Type (Liquid or Solid) | Applicable Exposure Component (Source, Receptor, Compartment, Logistics) | Exposure Input Type (Release or Characteristic) | If Source, Release Compartment? (Facility, Air, Water, Soil) | Variable Description | Variable Value | Variable Value Units | Variable Measured or Estimated? | If Measured, Data Source Reference? | If Estimated, Basis? (calculation, assumption) | If Calculation, equation used? | References
TIMEproc_operating_days | [6 empty] | Annual operating days at automotive finished lubricant processing sites (day/yr) | 256 | days | Measured | ACC survey data (2015) indicates annual operating days at finished lubricant processing sites range from 203 to 360 days/year, with an average of 264 days/year. This closely aligns with the Census-derived average in Table 3-2. ACC notes, however, that their survey should not be assumed to be representative of the entire lubricant processing industry.
Qproc_site_yr | [6 empty] | Annual throughput of automotive finished lubricants at processing sites (kg lubricant/site-yr) | 19000000 | kg lubricant/site-yr |  | Estimated by dividing U.S. demand by corresponding number of processing sites.
Qproc_site_day | [6 empty] | Daily throughput of automotive finished lubricants at processing sites (kg lubricant/site-day) | 74000 | kg lubricant/site-day |  | Estimated by dividing U.S. demand by number of processing sites and 256 operating days.
Fchem_additive | [6 empty] | Mass fraction of chemical of interest within the additive (kg chemical/kg additive) | 1 | kg chemical/kg additive |  | This value represents the mass fraction of additive within the finished lubricant. If Fadditive_lubricant is unknown, refer to Table 1-1 for suitable values. This will require knowledge of how the chemical of interest is used (e.g., its additive type). If unknown, assume a suitable value for Fadditive_lubricant based on assessment concern(s) using Figure 3-1. |  |  | Industry indicates formulators may use 1 or more additives for the same purpose on the final formulated lubricant. Using antiwear additives for example, ILMA survey respondents reported: 20% of companies use one antiwear additive, 30% of companies use between 2-10, 30% of companies use between 11-20, and 20% reported using more than 20 antiwear additives in a single formulated product (ILMA, 2016).
Fadditive_lubricant | [6 empty] | Mass fraction of additive within the finished lubricant (kg additive/kg lubricant) | 0.0003, 0.002, or 0.2
Fchem_lubricant | Fchem_lubricant = Fchem_additive x Fadditive_lubricant | [5 empty] | Mass fraction of chemical of interest in the finished lubricant (kg chemical/kg lubricant)
Qchem_proc_site_yr | Qchem_proc_site_yr = Qproc_site_yr X Fchem_additive X Fadditive_lubricant | [5 empty] | Annual throughput of chemical of interest at processing sites (kg chemical/site-yr)
Qchem_proc_site_day | Qchem_proc_site_day = Qchem_proc_site_yr / TIMEproc_operating_days | [5 empty] | Daily throughput of chemical of interest at processing sites (kg chemical/site-day)
Nbt_proc_site_yr | Nbt_proc_site_yr = TIMEproc_operating_days X Nbt_proc_site_day | [5 empty] | Annual number of batches at processing sites (batches/site-year)
Nbt_proc_site_day | [6 empty] | Daily number of batches at processing sites (batches/site-day) | 1 | batch per day
Qchem_proc_bt | Qchem_proc_bt = Qchem_proc_site_yr / (TIMEproc_operating_days X Nbt_proc_site_day) | [5 empty] | Mass of chemical of interest per batch (kg chemical/batch) |  | sites
Nproc_sites | Nproc_sites = Qchem_yr /Qchem_proc_site_yr | [5 empty] | Number of sites processing the chemical of interest (sites) | 329 | kg chemical/yr
Qchem_yr | Nproc_sites = Qchem_yr /Qchem_proc_site_yr | [5 empty] | Annual production volume of chemical of interest (kg chemical/yr). |  | kg chemical/site-yr
Nproc_cont_unload_yr | Nproc_cont_unload_yr = Qchem_proc_site_yr / (Fchem_additive X Qproc_cont) | [5 empty] | Number of transport containers unloaded annually at each processing site (container/site-yr)
Qproc_cont | [6 empty] | Mass of additive in each transport container (kg additive/container) | 75708 | kg additive/container
Vproc_cont | [6 empty] | Volume of additive in transport container (L additive) | 20 | L additive
RHOadditive | [6 empty] | Additive density (kg additive/L additive) | 1 | kg/L
Nproc_cont_load_yr | Nproc_cont_load_yr = Qchem_proc_site_day X TIMEproc_operating_days) / (Fchem_lubricant X Quse_cont) | [5 empty] | Transport containers loaded annually at each processing site (container/site-yr)
Quse_cont | [6 empty] | Mass of finished lubricant in transport containers sent to automotive service sites (kg lubricant/container) | 18.9 | kg lubricant/container
Vuse_cont | Quse_cont = Vuse_cont X RHOlubricant | [5 empty] | Volume of finished lubricant in transport containers sent to automotive service sites (L lubricant) |  | L additive
RHOlubricant | [6 empty] | Finished lubricant density (kg lubricant/L lubricant) | 1 | kg/L
TIMEuse_operating_days | [6 empty] | Annual operating days at automotive service sites (day/yr) | 253 | days
Quse_site_yr | [6 empty] | Annual throughput of finished lubricants at automotive service sites (kg lubricant/site-yr) | 40000 | kg lubricant/site-yr
Quse_site_day | [6 empty] | Daily throughput of finished lubricants at automotive service sites (kg lubricant/st-day)
Qchem_use_site_yr | Qchem_use_site_yr = Quse_site_yr X chem_lubricant | [5 empty] | Annual throughput of chemical of interest at automotive service sites (kg chemical/site-yr) |  | (kg chemical/site-yr | Estimated by dividing U.S. automotive DIFM market segment demand by corresponding number of service sites.
Qchem_use_site_day | Qchem_use_site_day = Quse_site_yr X / TIMEuse_operating_days | [5 empty] | Daily throughput of chemical of interest at automotive service sites (kg chemical/site-day) |  | (kg chemical/site-day
Nbt_use_site_yr | Nbt_use_site_yr = TIMEuse_operating_days X Nbt_use_site_day | [5 empty] | Annual batches of finished lubricants used at automotive service sites (batches/site-year)
Nbt_use_site_day | [6 empty] | Daily batches of finished lubricants used at automotive service sites (batches/site-day) | 63 | batches/site-day
Nuse_sites | Nuse_sites = Qchem_yr / Qchem_use_site_yr | [5 empty] | Number of automotive service sites using the chemical of interest (sites)
Nuse_cont_unload_yr | Nuse_cont_unload_yr = Qchem_use_site_yr / (Fchem_lubricant X Quse_cont) | [5 empty] | Number of transport containers unloaded annually at each automotive service site (container/site-yr)
E Localproc_cont_residue | E Localproc_cont_residue = Vuse_cont X RHOlubircant X Fchem_lubricant X Fcont_residue X Nuse_cont_unload_day | [5 empty] | Daily release of chemical of interest from container residue/spillage (kg chemical/site-day) |  | (kg chemical/site-day
Saturation Factor | [6 empty] | Saturation Factor | o 0.5 (typical) and 1 (worst case) for all containers less than 5,000 gallons | gallons |  |  |  |  | EPA, 2002a
Diameter of Opening | [6 empty] | EPA default 2 in. (5.08 cm) for all containers less than 5,000 gallons (EPA, 2002b) | 2 | inches
E Localuse_lubricant_disposal | E Localuse_lubricant_disposal = Qchem_use_sitre_day X (1 - Fcont_residue) | [5 empty] | Daily release of chemical of interest from spent lubricant disposal |  | (kg chemical/site-day
Average Number of Production Workers | [7 empty] | 7018
Average Number of Workers per Establishment | [7 empty] | 22
EXPdermal | EXPdermal = Qliquid_skin X AREAsurface X Nexp_incident X Fchem_additive | [5 empty] | Potential exposure to the chemical of interest |  | (mg chemical/day
Qliquid_skin | [6 empty] | Quantity of additive remaining on skin | (Defaults: 2.1 mg/cm2 -incident (high end) and 0.7 mg/cm2 -incident (low end) for routine or incidental contact
AREAsurface | [6 empty] | Surface area of dermal contact | Default: 1,070 cm2 for two hands (EPA, 2013)
Nexp_incident | [6 empty] | Number of exposure incidents per day | Default: 1 incident/day
Inhalation Rate | [7 empty] | Default = 1.25 m3/hr (EPA, 1991)
Mixing Factor | [7 empty] | EPA defaults to 0.5 (typical) and 0.1 (worst case) (EPA, 1991)
Molecular Weight | [7 empty] | Chemical-specific parameter
Ventilation Rate | [7 empty] | EPA defaults to 237,600 ft3/min (typical) and 132,000 ft3/min (worst case) for outdoor conditions (EPA, 1991) (see Appendix B for alternative default
ventilation rates)
Vapor Pressure | [7 empty] | Chemical-specific parameter
Vapor Pressure Correction Factor | [7 empty] | Standard EPA default = 1

## EntryData
Generic Scenario Names | ChemSTEER Activities | Models | Exposure Type | Measured/Modeled | Expsoure Pathway | Expsoure Type
Use of Metalworking Fluids | Automobile Spray Coating | Scenario-Specific Model | Environmental | Measured | Air | Liquid
Adhesive Formulation | Cleaning | AP-42 Loading Model | Occupational | Modeled | Dermal | Solid
Blending of Fragrance Oils into Commercial and Consumer Products | Cleaning Liquids | AP-42 Models |  |  | Incineration
Chemical Vapour Deposition in the Semiconductor Industry | Cleaning Solids | 2-Hand Dermal Contact with Liquid Model |  |  | Ingestion
Chemicals Used in Oil Well Production | Electroplating Bath Additives | 2-Hand Dermal Contact with Liquid Model or 2-Hand Dermal Contact with Solids Model |  |  | Inhalation
Chemicals Used in Water Based Washing Operations at Industrial and Institutional Laundries | Equipement Cleaning | 2-Hand Dermal Contact with Liquids Model |  |  | Land
Coating Application via Spray-Painting in the Automotive Refinishing Industry | Equipement Cleaning Liquids | 2-Hand Dermal Contact with Solids Model |  |  | Solid Waste
Formulation and Application of Thermal and Carbonless Copy Paper | Equipement Cleaning Solids | 2-Hand Dermal Immersion in Liquid Model |  |  | Water
Photoresist Use in Semiconductor Manufacturing | Generic Coating Applications | 2-Hand Dermal Contact with Solids Model |  |  | Other
Radiation Curable Coatings, Inks and Adhesives | Loading | Automobile OEM Overspray Loss Model |  |  | Not Stated
Use of Adhesives | Loading Liquids | Automobile OEM Spray Coating Inhalation Exposure Model |  |  | Managed Waste
Use of Textile Dyes | Loading Solids | Automobile Refinish Spray Coating Inhalation Exposure Model
Use of Vapor Degreasers | Miscellaneous Sources/Activities | Bulk Transport Residual Model or Drum Residual Model depending on scale
Use of Aqueous Film-Forming Foams in Firefighting | Recirculating Water-Cooling Tower Additives | Bulk Transport Residual Model, Drum Residual Model, Small Container Residual Model, or Solid Residuals in Transport Containers Model
Chemical Additives Used in Automotive Lubricants | Sampling | Bulk Transport Residual Model; Drum Residual Model
GS for Automobile Spray Coating (covers OEM) | Sampling Liquids | CEB, 1991
Wet Cleaning Process in Integrated Circuit Fabrication | Sampling Solids | Direct 2-Hand Dermal Contact with Liquids Model
Water Treatment Disinfectants Application | Unit Operations and Processes | Direct 2-Hand Dermal Contact with Solids Model
Water Treatment Coagulants Application | Unloading | Drum Residual Model
Additives Used in Plastics Converting | Unloading Liquids | Drum Residual Model or Small Container Residual Model
GS for Application of Chemicals in Enhanced Oil Recovery: Steam Stimulation, Steam Flooding, and Polymer/Surfactant Flooding | Unloading Solids | Dust Emissions from Solid Transfers Model
GS for Application of Chemicals in Well Casing and Cement | Vapor Release from Transfer Operations | Dust Emissions from Transferring Solids Model
GS for Application of Semi-Aqueous Cleaners for Metal Cleaning and Degreasing | No ChemSTEER Activity | Generic Model to Estimate Application Loss Releases from Roll Coating and Curtain Coating Operations
GS for Application of Spray Polyurethane Foam Insulation |  | Mass Balance Model
GS for Application of Waterborne Wood Preservatives Using Pressure Treatment |  | Mass Transfer Coefficient Model
Use of Additive in Plastic Compounding |  | Multiple Process Vessel Residual Model
Automotive Brake Pad Replacement-GS for Estimating Occupational Exposures |  | Multiple Process Vessel Residual Model (Liquid Products); Solid Residuals in Transport Containers (Solid Products)
GS for Biotechnology Premanufacture Notices |  | Multiple Vessel Residual Model
GS for Chemical Additives Used in Mineral and Metal Ore Flotation |  | Penetration Model
GS for Electrodeposition |  | PNOR PEL Model
GS for Electroplating for Metal Treatment |  | Single Process Vessel Residual Model
GS for Estimate Dust Releases from Transfer/Unloading/Loading Operations of Solid Powders |  | Single Process Vessel Residual Model or Multiple Process Vessel Residual Model
GS for Fabric Finishing |  | Single Process Vessel Residual Model or Multiple Vessel Residual Model
GS for Film Deposition in Integrated Circuit Fabrication |  | Small Container Residual Model
GS for Filtration and Drying Unit Operations |  | Small Volume Solids Handling Inhalation Model
GS for Flexographic Printing |  | Solids Residual in Transport Containers Model
GS for Formulation of Photoresists Draft |  | UV Roll Coating Inhalation Model
GS for Formulation of Waterborne Coatings
Generic Model to Estimate Envirionmental Releases from Container Residue for Drums Containing Liquids
Use of Additives in Papermaking
Use of Additives in Foamed Plastics
GS for Granular Detergents Manufacture
Industry Profile for the Flexible Polyurethane Foam Inudstry - GS
Industry Profile for the Rigid Polyurethane Foam Inudstry - GS
Leather Dyeing GS
Leather Tanning GS
Updates to Environmental Release Estimates for ESD on Photoresist Use
Transporation Equipment Cleaning
Transformer Manufacturing
Manufacture and Use of Paper Dyes GS
Manufacture and Use of Printing Inks GS
Material Fabrication Process for Manufacture of Printed Circuit Boards
Newspaper Printing and Cleaning Solvent Use GS
Petroleum Refining Processing Crude Separation Processes and Catalytic Cracking GS
Photographic Industry GS
Synthetic Fiber Manufacture
Surfactants in Industrial/Commercial Laundries
Metal Products and Machinery
Releases from Roll Coating and Curtain Coating Operations
Spray Coatings in the Furniture Industry