## General Info
|  | Included? (Y or N) | Value (n.a. if not applicable) | Source(s)
| Reviewer |  | BB
Generic Scenario | Name |  | Electroplating for Metal Treatment - Generic Scenario for Estimating Occupational Exposures and Environmental Releases - Draft
| Year |  | 1996
Process Overview | Description |  | Electroplating is a diverse industry. Many plating specialty chemical suppliers and many plating shops produce and use a variety of plating solutions. Currently, there are no data available on the size of the market and the market growth rates. This information is being compiled by the Metal Finishing Suppliers Association and will be available in 1994. The major metals plated include nickel, chromium, zinc, and copper. Many other metals are plated, including cadmium, gold, silver, indium, iron, lead, tin, and rhodium. Commercial electroplating baths are almost always aqueous-based. Exceptions are plating of aluminum from an organic electrolyte and plating of refractory-type metals (e.g. tantalum, niobium, zirconium, and tungsten) from fused electrolytes. These exceptions are plated by a few specialists. The makeup of a plating bath consists of compounds that perform one or more of the following functions: 1. Provides the source of the metal being plated 2. Keeps the metal in solution by complexing the metal 3. Makes the solution conductive 4. Stabilizes the solution from unwanted reactions 5. Acts as a buffer to maintain the desired pH 6. Deposits a modifier (i.e., brightener, leveler, smoother, and inhibitor) 7. Dissolves anodes 8. Serves as a solution/bath modifier (i.e., wetting agent, foam blanket).
| Flow Diagram | No
# of Activities
# of Emission Sources
| Facility-level Throughput involving chemical of interest |  | The size of an electroplating bath varies from 10 gallons to several thousand gallons. The concentration of chemicals varies depending on the bath. Other than water, the largest constituent is the metal salt followed by the conductive material and complexers. These compounds range from amounts measured in ppm for brighteners to 20% for metal salts. The rest of the chemical compounds are at low levels (ppm levels). Because many of the baths operate at elevated temperatures, the additives are nonvolatile so they stay in the plating solution. Baths are equipped with exhaust ventilating systems to collect and discharge vapors from the bath. The additives either get used or break down during operation. On average, a bath lasts about 1 year. Some electroless baths are changed weekly, compared to other electroplating baths that last many years.
Concentration of chemical of interest in formulation(s) and/or product(s)
Batch size (if applicable)
Batch duration
Batches per day
Days of operation
Industry overview | NAICS
Facility size distribution
| Market share distribution |  | Currently, there are no data available on the size of the market and the market growth rates. This information is being compiled by the Metal Finishing Suppliers Association and will be available in 1994.

## Activity Info
Activity Name | ChemSteer Activity | Description | Expsoure Type (Environmental or Occupational) | Exposure Value | Exposure Value Units | Exposure is Measured or Modeled? | If Measured, Data Source Reference? | If Modeled, Exposure Model Name | Exposure Model Reference
Solid Waste Disposal |  | Solid wastes containing the PMN chemical will arise from (1) disposal of baths following the end of their useful life and (2) cleaning and maintenance of the electroplating equipment. In addition, spent electroplating solution that is treated at a waste treatment plant will result in sludge wastes that may contain the PMN additive. | Environmental |  | lb/year | Modeled
Air Emissions |  | Air emissions of a PMN chemical additive in the electroplating solution potentially could arise from spray droplets emitted from the bath as a result of agitation and splashing from immersion of items. It is assumed here that the PMN chemical additive is nonvolatile, a reasonable assumption because many baths typically operate at elevated temperatures, and losses from volatility would be unacceptable. The spray droplets emitted from the bath are likely to dry to form fine particulates that may then be vented by the exhaust system. Control devices may be used at exhaust vent stacks from electroplating facilities, including those pursuant to Title III of Clean Air Act Amendments of 1990 (Title III) concerning emission of hazardous air pollutants. | Environmental |  | lb/year | Modeled
Water |  | Liquid waste containing the PMN chemical is expected to arise from electroplating bath maintenance, rinsing, and disposal operations. In these operations, the baths may be drained periodically of spent solution and refilled with fresh liquid. The spent electroplating solution may be piped to a waste treatment facility or transferred into drums for off-site disposal. Rinse water from the electroplating facility is sent to a wastewater treatment facility. We have assumed that the electroplating solution andrinse water treated at the waste treatment facility results in solid wastes containing the PMN. Assuming that a high percentage, >95%, of the PMN additive is removed from the aqueous electroplating solution in the waste treatment plant, there will be negligible liquid emissions of the PMN chemical. If substantial residues of the PMN chemical remain in the treated water, these wastes would have to be estimated. | Environmental |  |  | Modeled
Inhalation (mg/day) |  | Inhalation of the PMN chemical is expected to be a significant route of worker exposure to the PMN chemical. The extent of human exposure will depend on the efficiency of the exhaust system in preventing workplace air concentrations of the PMN chemical. Determining the extent of inhalation exposure will require measurement of the typical air concentrations of the PMN chemical in the work environment. If data on the air concentrations of the PMN chemical are not available, concentrations of suitable surrogate chemicals used in current electroplating solutions could be utilized. If the mechanism of air emissions for the known chemical is similar to that suspected for the PMN chemical, i.e., spray droplet generation from agitation and immersion operations, and if both chemicals are mixed using similar process steps, then measurements of the air concentrations of the surrogate chemical could be utilized to estimate potential exposure to the PMN chemical. | Occupational |  | mg/day | Modeled |  |  | CEB, 1991
Dermal Exposure (mg/day) |  | Dermal exposure can arise from operations involving transfers of the electroplating solution, addition of the PMN chemical additive to the baths, and mechanical contact with the items during immersion and removal from the baths. Automated handling of items would reduce the amount of physical contact, and dermal exposure from such operations would be minimal. | Occupational |  | mg/day | Modeled

## Equation Info
Activity | Equation | Release Media or Exposure Route (Inhalation, dermal, ingestion) | Exposure Type (Liquid or Solid) | Applicable Exposure Component (Source, Receptor, Compartment, Logistics) | Exposure Input Type (Release or Characteristic) | If Source, Release Compartment? (Facility, Air, Water, Soil) | Variable Description | Variable Value | Variable Value Units | Variable Measured or Estimated? | If Measured, Data Source Reference? | If Estimated, Basis? (calculation, assumption) | If Calculation, equation used? | References
Solid Wastes | %PMNS/100 *SW * D = ? lb/year | Solid Waste | [6 empty] | lb/year
SW | [6 empty] | (typical range 1 ppm to 20%) is the amount of electroplating solid waste (dry-solids basis) in lb/day generated at the facility |  | percentage
%PMN | [6 empty] | weight percent of PMN chemical in the electroplating solution (solution basis) |  | percentage
%PMNS | [6 empty] | weight percent of PMN chemical in the electroplating solution (dry-solids basis) |  | percentage
D | [6 empty] | number of days per year of operation of the electroplating facility |  | days/year
Air Emissions | (VP PMN/VP Surrogate) (% PMN/% Surrogate) * QSurrogate = ? lb/year | Air
%Surrogate | [6 empty] | weight percent in the electroplating solution of the chemical currently used in the process |  | percent
Qsurrogate | [6 empty] | estimated annual emission |  | lb/year
VP PMN/VP Surrogate | [6 empty] | The estimate could be further adjusted by a ratio of the two vapor pressures if volatilization is the mechanism (e.g., a nickel bath operating at 140F will evaporate 0.1 gallon water/hr/ft2 of surface area. With air agitation, this rate is considerably higher). |  | ratio
Water
Inhalation | C (mg/m3 ) * (%PMN/%Surrogate) * 1.25 (m3 /hr) * H = ?? (mg/day | Inhalation | [6 empty] | mg/day |  |  |  |  | CEB, 1991
C | [6 empty] | concentration of the surrogate chemical measured in the workplace air | C typically would range from 0.01 to 50 mg/m3 | mg/m3
%Surrogate | [6 empty] | the weight percent in the electroplating solution of the surrogate chemical | the percent surrogate would range from 0.0001 to 5% | percent
H | [6 empty] | the fraction of the hours in a process day during which electroplatingrelated operations are conducted | H would range from 0.05 to 0.12 | fraction
[7 empty] | medium-duty work in terms of the level of physical activity required, an inhalation rate of 1.25 m3 /hr can be assumed |  | m3/hr
Dermal Exposure (mg/day) | (1,300-3,900) mg/m3 * FT * %PMN/100 = ?? mg/day | [5 empty] | Dermal exposure from the PMN chemical may be calculated using typical factors for dermal exposure from the types of routine contact operations involved [3]. The operations responsible for the majority of the dermal exposure would be the transfer and mixing of chemicals to prepare the electroplating solution. 5 If routine contact with the electroplating solution (and PMN chemical) occurs in these operations with a frequency, FT (number/day), then the dermal exposure is: |  | mg/day
F | [6 empty] | Frequency |  | number per day |  | number/day

## EntryData
Generic Scenario Names | ChemSTEER Activities | Models | Exposure Type | Measured/Modeled | Expsoure Pathway | Expsoure Type
Use of Metalworking Fluids | Automobile Spray Coating | Scenario-Specific Model | Environmental | Measured | Air | Liquid
Adhesive Formulation | Cleaning | AP-42 Loading Model | Occupational | Modeled | Dermal | Solid
Blending of Fragrance Oils into Commercial and Consumer Products | Cleaning Liquids | AP-42 Models |  |  | Incineration
Chemical Vapour Deposition in the Semiconductor Industry | Cleaning Solids | 2-Hand Dermal Contact with Liquid Model |  |  | Ingestion
Chemicals Used in Oil Well Production | Electroplating Bath Additives | 2-Hand Dermal Contact with Liquid Model or 2-Hand Dermal Contact with Solids Model |  |  | Inhalation
Chemicals Used in Water Based Washing Operations at Industrial and Institutional Laundries | Equipement Cleaning | 2-Hand Dermal Contact with Liquids Model |  |  | Land
Coating Application via Spray-Painting in the Automotive Refinishing Industry | Equipement Cleaning Liquids | 2-Hand Dermal Contact with Solids Model |  |  | Solid Waste
Formulation and Application of Thermal and Carbonless Copy Paper | Equipement Cleaning Solids | 2-Hand Dermal Immersion in Liquid Model |  |  | Water
Photoresist Use in Semiconductor Manufacturing | Generic Coating Applications | 2-Hand Dermal Contact with Solids Model |  |  | Other
Radiation Curable Coatings, Inks and Adhesives | Loading | Automobile OEM Overspray Loss Model |  |  | Not Stated
Use of Adhesives | Loading Liquids | Automobile OEM Spray Coating Inhalation Exposure Model
Use of Textile Dyes | Loading Solids | Automobile Refinish Spray Coating Inhalation Exposure Model
Use of Vapor Degreasers | Miscellaneous Sources/Activities | Bulk Transport Residual Model or Drum Residual Model depending on scale
Use of Aqueous Film-Forming Foams in Firefighting | Recirculating Water-Cooling Tower Additives | Bulk Transport Residual Model, Drum Residual Model, Small Container Residual Model, or Solid Residuals in Transport Containers Model
Chemical Additives Used in Automotive Lubricants | Sampling | Bulk Transport Residual Model; Drum Residual Model
GS for Automobile Spray Coating (covers OEM) | Sampling Liquids | Direct 2-Hand Dermal Contact with Liquids Model
Wet Cleaning Process in Integrated Circuit Fabrication | Sampling Solids | Direct 2-Hand Dermal Contact with Solids Model
Water Treatment Disinfectants Application | Unit Operations and Processes | Drum Residual Model
Water Treatment Coagulants Application | Unloading | Drum Residual Model or Small Container Residual Model
Additives Used in Plastics Converting | Unloading Liquids | Dust Emissions from Solid Transfers Model
GS for Application of Chemicals in Enhanced Oil Recovery: Steam Stimulation, Steam Flooding, and Polymer/Surfactant Flooding | Unloading Solids | Dust Emissions from Transferring Solids Model
GS for Application of Chemicals in Well Casing and Cement | Vapor Release from Transfer Operations | Generic Model to Estimate Application Loss Releases from Roll Coating and Curtain Coating Operations
GS for Application of Semi-Aqueous Cleaners for Metal Cleaning and Degreasing | No ChemSTEER Activity | Mass Balance Model
GS for Application of Spray Polyurethane Foam Insulation |  | Mass Transfer Coefficient Model
GS for Application of Waterborne Wood Preservatives Using Pressure Treatment |  | Multiple Process Vessel Residual Model
Use of Additive in Plastic Compounding |  | Multiple Process Vessel Residual Model (Liquid Products); Solid Residuals in Transport Containers (Solid Products)
Automotive Brake Pad Replacement-GS for Estimating Occupational Exposures |  | Multiple Vessel Residual Model
GS for Biotechnology Premanufacture Notices |  | Penetration Model
GS for Chemical Additives Used in Mineral and Metal Ore Flotation |  | PNOR PEL Model
GS for Electrodeposition |  | Single Process Vessel Residual Model
GS for Electroplating for Metal Treatment |  | Single Process Vessel Residual Model or Multiple Process Vessel Residual Model
GS for Estimate Dust Releases from Transfer/Unloading/Loading Operations of Solid Powders |  | Single Process Vessel Residual Model or Multiple Vessel Residual Model
GS for Fabric Finishing |  | Small Container Residual Model
GS for Film Deposition in Integrated Circuit Fabrication |  | Small Volume Solids Handling Inhalation Model
GS for Filtration and Drying Unit Operations |  | Solids Residual in Transport Containers Model
GS for Flexographic Printing |  | UV Roll Coating Inhalation Model
GS for Formulation of Photoresists Draft
GS for Formulation of Waterborne Coatings
Generic Model to Estimate Envirionmental Releases from Container Residue for Drums Containing Liquids
Use of Additives in Papermaking
Use of Additives in Foamed Plastics
GS for Granular Detergents Manufacture
Industry Profile for the Flexible Polyurethane Foam Inudstry - GS
Industry Profile for the Rigid Polyurethane Foam Inudstry - GS
Leather Dyeing GS
Leather Tanning GS
Updates to Environmental Release Estimates for ESD on Photoresist Use
Transporation Equipment Cleaning
Transformer Manufacturing
Manufacture and Use of Paper Dyes GS
Manufacture and Use of Printing Inks GS
Material Fabrication Process for Manufacture of Printed Circuit Boards
Newspaper Printing and Cleaning Solvent Use GS
Petroleum Refining Processing Crude Separation Processes and Catalytic Cracking GS
Photographic Industry GS
Synthetic Fiber Manufacture
Surfactants in Industrial/Commercial Laundries
Metal Products and Machinery
Releases from Roll Coating and Curtain Coating Operations
Spray Coatings in the Furniture Industry