## General Info
|  | Included? (Y or N) | Value (n.a. if not applicable) | Source(s)
| Reviewer |  | BB
Generic Scenario | Name |  | Fabric FinishingGeneric Scenario for Estimating Occupational Exposures and Environmental Releases -Draft
| Year |  | 1994
Process Overview | Description |  | Fabric finishing mills carry out the following unit operations: desizing, scouring, bleaching, mercerizing. dyeing, printing, and finishing (Bogle, 1977). This scenario addresses the final step in the processing of textile fabrics. finishing. Finishing may involve either mechanical creatments. such as calendering (rolling the fabric io produce a smooth finish) or napping (brushing the fabric to raise swface fibers), or chemical treatments such as permanent press or water repellent treatments. Almost all fabric receives some form of chemical treatment and many fabrics are treated with a number of chemicals. About two-thirds of , fabric finishers purchase raw materials from intermediate formulators, while only about onethird purchase them from manufacrurers (Frost & Sullivan, I 989). This scenario only addresses fabric finishing end use. The conventional chemical finishing process for te)(ti.Je fabrics requires three steps. commonly referred to as pad/dry/cure. The fabric finishing operation is illustrated in the process flow diagram. In the first step, the fabric is immersed in an aqueous finishing formulation and then squeezed between metal rolls to remove e)(cess padding solution and to aid in the even distribution of the finishing agent in the fabric. The fabric is then dried by passing over a series of heated metal rolls. The drying unit is l 00-11 o 0c. The fabric is ne)(t cured by passing through a long oven. Curing is performed to bond the chemicals with the cellulose or to polymerize them on the fabric swface .. The fabric is transported through the oven by an adjustable conveyer called a tenter. The temperature of the curing unit ranges from 150- I 80°C. During the curing step. any PMNs in the fabric finishing solution are reacted or encapsulated. The lRER assessment stops at this point Fabric finishing is a continuous process performed at rates that often exceed LO m/min. A roll of cloth is run through th� finishing bath over the course of a working shift.
| Flow Diagram | Yes
# of Activities
# of Emission Sources
Facility-level Throughput involving chemical of interest
Concentration of chemical of interest in formulation(s) and/or product(s)
Batch size (if applicable)
Batch duration
Batches per day
Days of operation
Industry overview | NAICS
Facility size distribution
Market share distribution

## Activity Info
Activity Name | ChemSteer Activity | Description | Expsoure Type (Environmental or Occupational) | Exposure Value | Exposure Value Units | Exposure is Measured or Modeled? | If Measured, Data Source Reference? | If Modeled, Exposure Model Name | Exposure Model Reference
Inhalation |  | Assume no inhalation exposure. Fabric finishing chemicals are almost all highmolecular weight compounds with negligible vapor pressures. They are generally supplied as concentrated solutions or waxy solids. so there is no exposure to particulates. For the rare case where a fabric-finishing chemical has vapor pressure > 0.00 I mmHg. it may be possible to use the "analogous chemical" method to predict worker exposures. Standard permanent-press finishes contain formaldehyde. Preventive measures must be taken in •the plant to reduce this chemical below the OSHA Permitted Exposure Limit of I ppm. The same controls will serve to limit the concentration of a volatile PMN chemical in the air | Occupational
Dermal |  | Assume 1,300 co 3,900 mg/day from routine two-hand contact with the pure chemical during mixing. | Occupational
Air |  | Generally negligible due to low vapor pressure. | Environmental
Water |  | Releases to water result from dump.ing of the finishing bath. One PMN submitter indicated that this takes place every 4-6 weeks in large plants. but a more conservative assumption for smaller plants might be that the bath is dumped once a day | Environmental
Land |  | Releases to land are limited to drum residues. | Environmental

## Equation Info
Activity | Equation | Release Media or Exposure Route (Inhalation, dermal, ingestion) | Exposure Type (Liquid or Solid) | Applicable Exposure Component (Source, Receptor, Compartment, Logistics) | Exposure Input Type (Release or Characteristic) | If Source, Release Compartment? (Facility, Air, Water, Soil) | Variable Description | Variable Value | Variable Value Units | Variable Measured or Estimated? | If Measured, Data Source Reference? | If Estimated, Basis? (calculation, assumption) | If Calculation, equation used? | References
Release to Water | R = ((150-1000 gal) x3. 78kg/gal * %owb)/100 | [5 empty] | kg released per dumping event |  | kg released per dumping event
owb | [6 empty] | percent on-weight-bath (owb). |  | percentage
percent on-weight-fiber (owf) | % owf = O. 8 x %owb | [7 empty] | percentage |  |  | The fabric picks up 60-100% of its own weight of finishing solution,
use rate | U = (9,100 x %owf)/100 | [7 empty] | kg PMN/(site - day) |  |  | a typical fabric finishing plant treats 9,100 kg/day of cloth (range 3,520-50,000 kg/site-day}
Number of Site | NS = PV / (250*U) | [5 empty] | The value of NS should not exceed I 100. The Department of Labor has estimated that there are 1100 finishing plants (DoL, 1991) in the United States. These plants consume about 73 million kg of finishing agents per year (Frost and Sullivan. 1989). |  | number
Production Volume | PV | [7 empty] | kg/year

## EntryData
Generic Scenario Names | ChemSTEER Activities | Models | Exposure Type | Measured/Modeled | Expsoure Pathway | Expsoure Type
Use of Metalworking Fluids | Automobile Spray Coating | Scenario-Specific Model | Environmental | Measured | Air | Liquid
Adhesive Formulation | Cleaning | AP-42 Loading Model | Occupational | Modeled | Dermal | Solid
Blending of Fragrance Oils into Commercial and Consumer Products | Cleaning Liquids | AP-42 Models |  |  | Incineration
Chemical Vapour Deposition in the Semiconductor Industry | Cleaning Solids | 2-Hand Dermal Contact with Liquid Model |  |  | Ingestion
Chemicals Used in Oil Well Production | Electroplating Bath Additives | 2-Hand Dermal Contact with Liquid Model or 2-Hand Dermal Contact with Solids Model |  |  | Inhalation
Chemicals Used in Water Based Washing Operations at Industrial and Institutional Laundries | Equipement Cleaning | 2-Hand Dermal Contact with Liquids Model |  |  | Land
Coating Application via Spray-Painting in the Automotive Refinishing Industry | Equipement Cleaning Liquids | 2-Hand Dermal Contact with Solids Model |  |  | Solid Waste
Formulation and Application of Thermal and Carbonless Copy Paper | Equipement Cleaning Solids | 2-Hand Dermal Immersion in Liquid Model |  |  | Water
Photoresist Use in Semiconductor Manufacturing | Generic Coating Applications | 2-Hand Dermal Contact with Solids Model |  |  | Other
Radiation Curable Coatings, Inks and Adhesives | Loading | Automobile OEM Overspray Loss Model |  |  | Not Stated
Use of Adhesives | Loading Liquids | Automobile OEM Spray Coating Inhalation Exposure Model
Use of Textile Dyes | Loading Solids | Automobile Refinish Spray Coating Inhalation Exposure Model
Use of Vapor Degreasers | Miscellaneous Sources/Activities | Bulk Transport Residual Model or Drum Residual Model depending on scale
Use of Aqueous Film-Forming Foams in Firefighting | Recirculating Water-Cooling Tower Additives | Bulk Transport Residual Model, Drum Residual Model, Small Container Residual Model, or Solid Residuals in Transport Containers Model
Chemical Additives Used in Automotive Lubricants | Sampling | Bulk Transport Residual Model; Drum Residual Model
GS for Automobile Spray Coating (covers OEM) | Sampling Liquids | Direct 2-Hand Dermal Contact with Liquids Model
Wet Cleaning Process in Integrated Circuit Fabrication | Sampling Solids | Direct 2-Hand Dermal Contact with Solids Model
Water Treatment Disinfectants Application | Unit Operations and Processes | Drum Residual Model
Water Treatment Coagulants Application | Unloading | Drum Residual Model or Small Container Residual Model
Additives Used in Plastics Converting | Unloading Liquids | Dust Emissions from Solid Transfers Model
GS for Application of Chemicals in Enhanced Oil Recovery: Steam Stimulation, Steam Flooding, and Polymer/Surfactant Flooding | Unloading Solids | Dust Emissions from Transferring Solids Model
GS for Application of Chemicals in Well Casing and Cement | Vapor Release from Transfer Operations | Generic Model to Estimate Application Loss Releases from Roll Coating and Curtain Coating Operations
GS for Application of Semi-Aqueous Cleaners for Metal Cleaning and Degreasing | No ChemSTEER Activity | Mass Balance Model
GS for Application of Spray Polyurethane Foam Insulation |  | Mass Transfer Coefficient Model
GS for Application of Waterborne Wood Preservatives Using Pressure Treatment |  | Multiple Process Vessel Residual Model
Use of Additive in Plastic Compounding |  | Multiple Process Vessel Residual Model (Liquid Products); Solid Residuals in Transport Containers (Solid Products)
Automotive Brake Pad Replacement-GS for Estimating Occupational Exposures |  | Multiple Vessel Residual Model
GS for Biotechnology Premanufacture Notices |  | Penetration Model
GS for Chemical Additives Used in Mineral and Metal Ore Flotation |  | PNOR PEL Model
GS for Electrodeposition |  | Single Process Vessel Residual Model
GS for Electroplating for Metal Treatment |  | Single Process Vessel Residual Model or Multiple Process Vessel Residual Model
GS for Estimate Dust Releases from Transfer/Unloading/Loading Operations of Solid Powders |  | Single Process Vessel Residual Model or Multiple Vessel Residual Model
GS for Fabric Finishing |  | Small Container Residual Model
GS for Film Deposition in Integrated Circuit Fabrication |  | Small Volume Solids Handling Inhalation Model
GS for Filtration and Drying Unit Operations |  | Solids Residual in Transport Containers Model
GS for Flexographic Printing |  | UV Roll Coating Inhalation Model
GS for Formulation of Photoresists Draft
GS for Formulation of Waterborne Coatings
Generic Model to Estimate Envirionmental Releases from Container Residue for Drums Containing Liquids
Use of Additives in Papermaking
Use of Additives in Foamed Plastics
GS for Granular Detergents Manufacture
Industry Profile for the Flexible Polyurethane Foam Inudstry - GS
Industry Profile for the Rigid Polyurethane Foam Inudstry - GS
Leather Dyeing GS
Leather Tanning GS
Updates to Environmental Release Estimates for ESD on Photoresist Use
Transporation Equipment Cleaning
Transformer Manufacturing
Manufacture and Use of Paper Dyes GS
Manufacture and Use of Printing Inks GS
Material Fabrication Process for Manufacture of Printed Circuit Boards
Newspaper Printing and Cleaning Solvent Use GS
Petroleum Refining Processing Crude Separation Processes and Catalytic Cracking GS
Photographic Industry GS
Synthetic Fiber Manufacture
Surfactants in Industrial/Commercial Laundries
Metal Products and Machinery
Releases from Roll Coating and Curtain Coating Operations
Spray Coatings in the Furniture Industry