## General Info
|  | Included? (Y or N) | Value (n.a. if not applicable) | Source(s)
| Reviewer |  | BB
Generic Scenario | Name |  | Flexographic PrintingGeneric Scenario for Estimating Occupational Exposures and Environmental Releases -Draft
| Year |  | 1999
Process Overview | Description |  | Printing ink is typically received at a flexographic facility in 55 gallon drums and is pumped into a dispensing system or poured into 5 gallon ink cans in the ink preparation room. Each 5 gallon can is capped and carried to the press where it is opened and poured into an enclosed ink sump at press side. The ink can itself may alternatively serve as the sump. The ink is then pumped from the ink sump to an enclosed chamber which may or may not empty into an open drain pan. Next, the press is prepared for production (i.e., the makeready process). During makeready, a sample of the substrate is run through the press to allow for correction of the printing quality and the sample is then recycled or disposed. The substrate is then run through the press for the actual production run. At the conclusion of the run, the unused ink is pumped out of the ink chamber back into the sump. The “ink consumed” during makeready and production (i.e., the difference between the amount of ink added to the ink chamber and the amount removed from the ink chamber at the end of the run) either remains on the rollers, is released to the air, or is printed onto the substrate. For purposes of the CTSA, “ink consumed” includes only the ink printed on the substrate or released to air (all other releases, including container residual were considered negligible and were outside the scope of the study). Following a production run, the ink rollers and ink chamber are cleaned with solvent (for solvent-based and UV-cured inks) or water (for water-based inks). The solvent cleaning solution may be reused and is eventually disposed as a hazardous waste and incinerated or burned for energy recovery. The water cleaning solution may be reused and is eventually disposed as a hazardous or non-hazardous waste. Ink consumption rates vary by color of the ink; white inks have significantly higher consumption rates than the other colors, with green and blue inks having slightly higher consumption rates than magenta and cyan inks. Press speed also greatly affects the amount of ink consumed. All estimates in the CTSA assumed a press speed of 500 feet per minute for all three formulation types, which will result in the highest consumption, release, and exposure levels. With this press speed, ink consumption rates are approximately the same between different formulation types. Model runs using industry-supplied data associated with varying press speeds of 336 ft/min, 380 ft/min, and 466 ft/min for UV-cured, water-based, and solvent-based formulations, respectively, show a reduction in ink consumption rates and environmental releases of 32.8%, 24%, and 6.8%, respectively. Addition of solvents, reducers, extenders, cross-linkers, and other compounds to the printing ink usually causes the volatile content of the ink to rise, resulting in greater environmental releases. Solvents contributed more to this rise in volatility than the other additives. Typically, solvents were added in greater quantities to the solvent-based formulations than to water-based or UV-cured formulations.
| Flow Diagram | Yes
# of Activities
# of Emission Sources
Facility-level Throughput involving chemical of interest
Concentration of chemical of interest in formulation(s) and/or product(s)
Batch size (if applicable)
Batch duration
Batches per day
Days of operation
Industry overview | NAICS
Facility size distribution
Market share distribution

## Activity Info
Activity Name | ChemSteer Activity | Description | Expsoure Type (Environmental or Occupational) | Exposure Value | Exposure Value Units | Exposure is Measured or Modeled? | If Measured, Data Source Reference? | If Modeled, Exposure Model Name | Exposure Model Reference
Liquid Waste |  | Following a production run, the ink rollers and ink chamber are cleaned with solvent (for solvent-based and UV-cured inks) or water (for water-based inks). The solvent cleaning solution may be reused and is eventually disposed as a hazardous waste and incinerated or burned for energy recovery. The water cleaning solution may be reused and is eventually disposed as a hazardous or non-hazardous waste. These releases were not estimated in the CTSA.
Solid Waste |  | Solid wastes were not estimated in the CTSA
Fugitive Air Emissions |  | Fugitive air emissions were assumed identical regardless of the type of ink formulation (water-based, solvent-based, or UV-cured).
Stack Air Emissions |  | It was determined that flexographic processes involving solvent-based ink formulations typically include air pollution control devices while those utilizing water-based and UV curable formulations do not. Therefore, an additional term must be included for the air pollution control system for solvent-based inks.
Water Emissions |  | None assumed. Although not specifically addressed in the CTSA, any water used for cleaning or other purposes is typically treated and disposed of as liquid waste. [Franklin, we need to discuss this]
Inhalation Exposur |  | Typically, one worker per shift will be required in the ink prep room and eight workers per shift will be required in the printing room (two workers per press, four presses per site). Facilities operate an average of three shifts per day; therefore, a typical facility will require a total of 27 workers. Each worker will incur similar dermal exposures but the inhalation exposure will vary as discussed below. Ink prep room workers are typically exposed for four hours per shift while printing workers are exposed fro 7.5 hour shifts. Facilities are expected to operate 300 days per year.
Inhalation Exposure - Ink Preparation Room Inhalation Exposure |  | Prior to a production run, the potential exists for inhalation exposures for the workers transferring and mixing inks in the ink preparation room due to volatilization of PMN chemicals. One worker is exposed for four hours per shift.
Inhalation Exposure - Printing Room Inhalation Exposure |  | During the production runs, inhalation exposures occur when workers adjust the 5 gallon ink cans at the press and when workers operate the press. Two workers are exposed per press for 7.5 hours per shift and there are typically four presses per site. Inhalation exposures in the printing room are expected to be substantially higher than those in the ink prep room, primarily because of the higher generation rate (volatilization) associated with the process compared to simple diffusion from an open surface. As a worst case, the mass concentration of PMN chemical in the air can be estimated using the methodology in the CEB Engineering Manual, substituting the fugitive emission rate (previously calculated in the Environmental Release section of this generic scenario) for the vapor generation rate.
Dermal Exposure |  | Dermal exposure is expected to be similar in all operations and occurs in the ink preparation and printing rooms during the transferring and mixing of flexographic inks. This involves routine two-hand contact with liquid flexographic inks and subsequent exposure to the PMN chemicals in the ink. Equations approximating exposure levels are based on data compiled on contact operations as given in Table 4-13 of the CEB Engineering Manual, 1991.

## Equation Info
Activity | Equation | Release Media or Exposure Route (Inhalation, dermal, ingestion) | Exposure Type (Liquid or Solid) | Applicable Exposure Component (Source, Receptor, Compartment, Logistics) | Exposure Input Type (Release or Characteristic) | If Source, Release Compartment? (Facility, Air, Water, Soil) | Variable Description | Variable Value | Variable Value Units | Variable Measured or Estimated? | If Measured, Data Source Reference? | If Estimated, Basis? (calculation, assumption) | If Calculation, equation used? | References
PMN | [6 empty] | weight percent of PMN material in flexographic ink/100; variable with each formulation (additive concentrations typically ranged between 1% and 5%, never exceeding 10%);
NS | [6 empty] | number of sites using flexographic ink with PMN material; variable, can be calculated from use rate calculation below;
FP | [6 empty] | number of flexographic presses in operation per site; assume 4 as default;
CE | [6 empty] | capture efficiency of the stack; assume 70% as default;
DE | [6 empty] | destruction efficiency of the air controls; assume 95% for solvent, 0% for water and UV;
ICR | [6 empty] | ink consumption rate; assume 20 kg/hr as default;5
H | [6 empty] | 7.5 hour shifts per worker;
Sh | [6 empty] | 3 shifts per day;
DOP | [6 empty] | 300 days of production per year;
IR | [6 empty] | worker breathing rate; 1.25 m3/hr
Cm | [6 empty] | mass concentration of respirable materials in the air (mg/m3,estimated below).
Use Rate | Generic (kg PMN/site/yr) = PMN × ICR × FP × H × Sh × DOP
Fugitive Air Emissions | Generic (kg PMN/site/day) = PMN × ICR × FP × H × Sh × DOP × (1-CE)
Stack Air Emissions - Solvent-based formulations | Generic (kg PMN/site/day) = PMN × ICR × FP × H × Sh × CE × (1-DE)
Stack Air Emissions - UV-cured and water-based formulations | Generic (kg/PMN/site/day) = PMN × ICR × FP × H × Sh × CE
Inhalation Exposure - Ink Preparation Room Inhalation Exposure | Generic (mg/person/day) = Cm × IR × H
Inhalation Exposure - Printing Room Inhalation Exposure | Inhalation exposure = Cm × 1.25 m3 /hr × 7.5 hr | [5 empty] | CEB’s inhalation spreadsheet can be used with a few modification to quickly complete the calculation for Cm.
worker exposure | [6 empty] | 7.5 hours/day
ventilation rate | [6 empty] | 7,000 ft3 /minute (both worst case and typical case)
vapor generation rate (g/sec) | [6 empty] | under the drumming results for both worst case and typical case should be set equal to the fugitive emission rate calculated previously (be sure to enter the value under the g/sec column because the spreadsheet uses these cells to calculate the associated exposures).
Liquid Dermal Exposure | (1,300 -3,900) mg/day × PMN

## EntryData
Generic Scenario Names | ChemSTEER Activities | Models | Exposure Type | Measured/Modeled | Expsoure Pathway | Expsoure Type
Use of Metalworking Fluids | Automobile Spray Coating | Scenario-Specific Model | Environmental | Measured | Air | Liquid
Adhesive Formulation | Cleaning | AP-42 Loading Model | Occupational | Modeled | Dermal | Solid
Blending of Fragrance Oils into Commercial and Consumer Products | Cleaning Liquids | AP-42 Models |  |  | Incineration
Chemical Vapour Deposition in the Semiconductor Industry | Cleaning Solids | 2-Hand Dermal Contact with Liquid Model |  |  | Ingestion
Chemicals Used in Oil Well Production | Electroplating Bath Additives | 2-Hand Dermal Contact with Liquid Model or 2-Hand Dermal Contact with Solids Model |  |  | Inhalation
Chemicals Used in Water Based Washing Operations at Industrial and Institutional Laundries | Equipement Cleaning | 2-Hand Dermal Contact with Liquids Model |  |  | Land
Coating Application via Spray-Painting in the Automotive Refinishing Industry | Equipement Cleaning Liquids | 2-Hand Dermal Contact with Solids Model |  |  | Solid Waste
Formulation and Application of Thermal and Carbonless Copy Paper | Equipement Cleaning Solids | 2-Hand Dermal Immersion in Liquid Model |  |  | Water
Photoresist Use in Semiconductor Manufacturing | Generic Coating Applications | 2-Hand Dermal Contact with Solids Model |  |  | Other
Radiation Curable Coatings, Inks and Adhesives | Loading | Automobile OEM Overspray Loss Model |  |  | Not Stated
Use of Adhesives | Loading Liquids | Automobile OEM Spray Coating Inhalation Exposure Model
Use of Textile Dyes | Loading Solids | Automobile Refinish Spray Coating Inhalation Exposure Model
Use of Vapor Degreasers | Miscellaneous Sources/Activities | Bulk Transport Residual Model or Drum Residual Model depending on scale
Use of Aqueous Film-Forming Foams in Firefighting | Recirculating Water-Cooling Tower Additives | Bulk Transport Residual Model, Drum Residual Model, Small Container Residual Model, or Solid Residuals in Transport Containers Model
Chemical Additives Used in Automotive Lubricants | Sampling | Bulk Transport Residual Model; Drum Residual Model
GS for Automobile Spray Coating (covers OEM) | Sampling Liquids | Direct 2-Hand Dermal Contact with Liquids Model
Wet Cleaning Process in Integrated Circuit Fabrication | Sampling Solids | Direct 2-Hand Dermal Contact with Solids Model
Water Treatment Disinfectants Application | Unit Operations and Processes | Drum Residual Model
Water Treatment Coagulants Application | Unloading | Drum Residual Model or Small Container Residual Model
Additives Used in Plastics Converting | Unloading Liquids | Dust Emissions from Solid Transfers Model
GS for Application of Chemicals in Enhanced Oil Recovery: Steam Stimulation, Steam Flooding, and Polymer/Surfactant Flooding | Unloading Solids | Dust Emissions from Transferring Solids Model
GS for Application of Chemicals in Well Casing and Cement | Vapor Release from Transfer Operations | Generic Model to Estimate Application Loss Releases from Roll Coating and Curtain Coating Operations
GS for Application of Semi-Aqueous Cleaners for Metal Cleaning and Degreasing | No ChemSTEER Activity | Mass Balance Model
GS for Application of Spray Polyurethane Foam Insulation |  | Mass Transfer Coefficient Model
GS for Application of Waterborne Wood Preservatives Using Pressure Treatment |  | Multiple Process Vessel Residual Model
Use of Additive in Plastic Compounding |  | Multiple Process Vessel Residual Model (Liquid Products); Solid Residuals in Transport Containers (Solid Products)
Automotive Brake Pad Replacement-GS for Estimating Occupational Exposures |  | Multiple Vessel Residual Model
GS for Biotechnology Premanufacture Notices |  | Penetration Model
GS for Chemical Additives Used in Mineral and Metal Ore Flotation |  | PNOR PEL Model
GS for Electrodeposition |  | Single Process Vessel Residual Model
GS for Electroplating for Metal Treatment |  | Single Process Vessel Residual Model or Multiple Process Vessel Residual Model
GS for Estimate Dust Releases from Transfer/Unloading/Loading Operations of Solid Powders |  | Single Process Vessel Residual Model or Multiple Vessel Residual Model
GS for Fabric Finishing |  | Small Container Residual Model
GS for Film Deposition in Integrated Circuit Fabrication |  | Small Volume Solids Handling Inhalation Model
GS for Filtration and Drying Unit Operations |  | Solids Residual in Transport Containers Model
GS for Flexographic Printing |  | UV Roll Coating Inhalation Model
GS for Formulation of Photoresists Draft
GS for Formulation of Waterborne Coatings
Generic Model to Estimate Envirionmental Releases from Container Residue for Drums Containing Liquids
Use of Additives in Papermaking
Use of Additives in Foamed Plastics
GS for Granular Detergents Manufacture
Industry Profile for the Flexible Polyurethane Foam Inudstry - GS
Industry Profile for the Rigid Polyurethane Foam Inudstry - GS
Leather Dyeing GS
Leather Tanning GS
Updates to Environmental Release Estimates for ESD on Photoresist Use
Transporation Equipment Cleaning
Transformer Manufacturing
Manufacture and Use of Paper Dyes GS
Manufacture and Use of Printing Inks GS
Material Fabrication Process for Manufacture of Printed Circuit Boards
Newspaper Printing and Cleaning Solvent Use GS
Petroleum Refining Processing Crude Separation Processes and Catalytic Cracking GS
Photographic Industry GS
Synthetic Fiber Manufacture
Surfactants in Industrial/Commercial Laundries
Metal Products and Machinery
Releases from Roll Coating and Curtain Coating Operations
Spray Coatings in the Furniture Industry