## General Info
|  | Included? (Y or N) | Value (n.a. if not applicable) | Source(s)
| Reviewer |  | BB
Generic Scenario | Name |  | Formulation of Waterborne Coatings - Generic Scenario for Estimating Occupational Exposures and Environmental Releases - Draft
| Year |  | 2014-06-19
Process Overview | Description |  | This Generic Scenario is intended to provide information on the sources, use patterns, and potential release pathways of chemicals used in the formulation of waterborne coatings. The document presents approaches for estimating the environmental releases of and occupational exposures to components and additives used in waterborne coatings.
| Flow Diagram | yes | Figure 2-1. General Waterborne Coating Formulation Process
# of Activities
# of Emission Sources
| Facility-level Throughput involving chemical of interest | yes | Table 1-6. Paint and Allied Products Industry Breakdown, 2010 U.S. Production Data
| Concentration of chemical of interest in formulation(s) and/or product(s) | yes | Table 2-2. Composition of Selected Types of Waterborne Coatings Table 2-3. Composition of Latex Coatings
| Batch size (if applicable) | yes
| Batch duration | yes
| Batches per day | yes
| Days of operation | yes
Industry overview | NAICS |  | NAICS code 325510, Paint and Coatings Manufacturers
Facility size distribution
Market share distribution

## Activity Info
Activity Name | ChemSteer Activity | Description | Expsoure Type (Environmental or Occupational) | Exposure Value | Exposure Value Units | Exposure is Measured or Modeled? | If Measured, Data Source Reference? | If Modeled, Exposure Model Name | Exposure Model Reference
| Unloading Liquids | Transfer operation losses of volatile chemical to air during unloading | Environmental |  |  | Modeled |  | AP-42 Loading Model
| Unloading Solids | Dust losses of solid chemicals to air during unloading | Environmental |  |  | Modeled |  | Dust Emissions from Transferring Solids Model
| Cleaning Solids | Container residue losses to non-air media during container cleaning and/or disposal | Environmental |  |  | Modeled |  | Specific model used is based on the type and size of the containers, and on the physical state of the waterborne coating component: EPA/OPPT Bulk Transport Residual Model EPA/OPPT Drum Residual Model EPA/OPPT Small Container Residual Model EPA/OPPT Solid Residuals in Transport Containers Model Release estimates to each medium of release can be estimated for site with an on-site wastewater treatment system.
| Cleaning Liquids | Open surface losses of volatile chemical to air during container cleaning | Environmental |  |  | Modeled |  | Penetration Model
| Unit Operations and Processes | Vented losses of volatile chemical to air during dispersion and blending operations | Environmental |  |  | Modeled |  | Penetration Model
| Sampling Liquids | Product sampling losses to non-air media. | Environmental |  |  | Modeled |  | No methodology for quantifying the release from this source has been developed
| Sampling Liquids | Open surface losses of volatile chemical to air during product sampling | Environmental |  |  | Modeled |  | Penetration Model
| Cleaning Liquids | Equipment cleaning losses to non-air media | Environmental |  |  | Modeled |  | Multiple Process Vessel Residual Model Release estimates to each medium of release can be estimated for a site with an on-site wastewater treatment system.
| Cleaning Liquids | Open surface losses of volatile chemical to air during equipment cleaning | Environmental |  |  | Modeled |  | Penetration Model
| Miscellaneous Sources/Activities | Filter waste losses to non-air media during filter media replacement | Environmental |  |  | Modeled |  | Loss rate is based on available industry-specific data.
| Miscellaneous Sources/Activities | Open surface losses of volatile chemical to air during filter media replacement | Environmental |  |  | Modeled |  | Penetration Model
| Loading Liquids | Transfer operation losses of volatile chemical to air during container loading | Environmental |  |  | Modeled |  | AP-42 Loading Model
Inhalation of volatile liquid chemical vapors |  | Unloading solid or liquid coating components | Occupational |  |  | Modeled |  | Mass Balance Model
Inhalation of solid chemical particles |  | Unloading solid or liquid coating components | Occupational |  |  | Modeled |  | Specific model used is based on daily amount of waterborne coating component handled: For amounts > 54 kg/day: OSHA PNOR PEL-Limiting Model For amounts < 54 kg/day: EPA/OPPT Small Volume Solids Handling Model
Dermal exposure to liquid chemical |  | Unloading solid or liquid coating components | Occupational |  |  | Modeled |  | 2-Hand Dermal Contact with Liquid Model
Dermal exposure to solid chemical |  | Unloading solid or liquid coating components | Occupational |  |  | Modeled |  | 2-Hand Dermal Contact with Solids Model
Inhalation of volatile liquid chemical vapors |  | Exposure to solid or liquid coating components during container cleaning | Occupational |  |  | Modeled |  | Mass Balance Model
Inhalation of solid chemical particles |  | Exposure to solid or liquid coating components during container cleaning | Occupational |  |  | Modeled |  | Specific model used is based on daily amount of waterborne coating component handled: For amounts > 54 kg/day: OSHA PNOR PEL-Limiting Model For amounts < 54 kg/day: EPA/OPPT Small Volume Solids Handling Model
Dermal exposure to liquid chemical |  | Exposure to solid or liquid coating components during container cleaning | Occupational |  |  | Modeled |  | 2-Hand Dermal Contact with Liquid Model
Dermal exposure to solid chemical |  | Exposure to solid or liquid coating components during container cleaning | Occupational |  |  | Modeled |  | 2-Hand Dermal Contact with Solids Model
Inhalation of volatile liquid chemical vapors |  | Exposure to liquid waterborne coating during sampling | Occupational |  |  | Modeled |  | Mass Balance Model
Dermal exposure to liquid chemical |  | Exposure to liquid waterborne coating during sampling | Occupational |  |  | Modeled |  | 1-Hand Dermal Contact with Liquid Model
Inhalation of volatile liquid chemical vapors |  | Exposure to waterborne coating during equipment cleaning | Occupational |  |  | Modeled |  | Mass Balance Model
Dermal exposure to liquid chemical |  | Exposure to waterborne coating during equipment cleaning | Occupational |  |  | Modeled |  | 2-Hand Dermal Contact with Liquid Model
Inhalation of volatile liquid chemical vapors |  | Exposure to waterborne coating during filter media change out | Occupational |  |  | Modeled |  | Mass Balance Model
Dermal exposure to liquid chemical |  | Exposure to waterborne coating during filter media change out | Occupational |  |  | Modeled |  | 2-Hand Dermal Contact with Liquid Model
Inhalation of volatile liquid chemical vapors |  | Exposure to waterborne coating during packaging | Occupational |  |  | Modeled |  | Mass Balance Model
Dermal exposure to liquid chemical |  | Exposure to waterborne coating during packaging | Occupational |  |  | Modeled |  | 2-Hand Dermal Contact with Liquid Model

## Equation Info
Activity | Equation | Release Media or Exposure Route (Inhalation, dermal, ingestion) | Exposure Type (Liquid or Solid) | Applicable Exposure Component (Source, Receptor, Compartment, Logistics) | Exposure Input Type (Release or Characteristic) | If Source, Release Compartment? (Facility, Air, Water, Soil) | Variable Description | Variable Value | Variable Value Units | Variable Measured or Estimated? | If Measured, Data Source Reference? | If Estimated, Basis? (calculation, assumption) | If Calculation, equation used? | References
Qsite_yr | Qsite_yr = Qsite_prodrate X Fwaterborne | [5 empty] | Annual facility waterborne coating production rate containing the chemical of interest |  | kg product used/site-yr
Qsite_prod_rate | [6 empty] | Total annual facility formulation production rate | Architectural, 16.0 Original Equipment Manufacture (OEM), 2.7 Special Purpose, 1.6 | kg/site-yr
Fwaterborne | [6 empty] | Fraction of the total coating production that contains the chemical of interest | (Default: 1 kg waterborne coating containing the chemical/kg total coating formulated)
Fchem_comp | [6 empty] | Mass fraction of the chemical of interest in the waterborne coating component | Default: 1 kg chemical/kg component | kg chemical/kg component
Fcomp_form | [6 empty] | Mass fraction of the component used in the formulated waterborne coating | Default: 0.45 kg component/kg coating for a solid chemical or 0.35 kg component/kg coating for a liquid chemical see Tables 2-2 and 2-3 for alternative fractions, as appropriate. | kg component/kg coating
Fchem_form | Fchem_form = Fchem_comp X Fcomp_form | [5 empty] | Mass fraction of the chemical of interest in the formulated waterborne coating |  | kg chemical/kg coating
Nsites | Nsites = Qchem_yr / (Qsite_yr X Fchem_form) | [5 empty] | Number of facilities using the chemical of interest to formulate a waterborne coating |  | sites
Qchem_yr | [6 empty] | Annual production volume of the chemical of interest | Table 1-6. Paint and Allied Products Industry Breakdown, 2010 U.S. Production Data | kg chemical/yr
TIMEworking_days | [6 empty] | Annual number of days the waterborne coating is formulated at each facility | 235 days per week to 350 days per week, EPA assumed 250 | days/yr |  |  |  |  | USEPA, 2006a,b; ECanada, 2003
Nbt_site_yr | Nbt_site_yr = Qsite_yr / Qform_bt | [5 empty] | Annual number of formulation batches for waterborne coatings run at each facility |  | batches/site-yr
Qform_bt | [6 empty] | Mass of waterborne coating formulated per batch | Default: 5,030 kg coating/batch; see Section 2.1.3 for alternative defaults | kg coating/batch
Nbt_site_day | Nbt_site_day = Nbt_sute_yr / TIMEworking_days | [5 empty] | Daily number of batches of waterborne coating formulated, per site |  | batches/site-day
Qchem_site_day | Qchem_site_day = Qchem_site_yr x Fchem_form / TIMEworking_days | [5 empty] | Daily use rate for the chemical of interest at each facility |  | kg of chemical/site-day
Ncont_empty_site_yr | Ncont_empty_site_yr = Qchem_site_day X TIMEworking_yrs / (Fchem_comp X Qcont_empty) | [5 empty] | Annual number of chemical-containing component containers emptied per facility |  | container/site-yr
Qcont_empty | Qcont_empty = Vcont_empty X RHOcomponent | [5 empty] | Mass of the waterborne coating component in the container |  | kg component/container
Ncont_fill_site_yr | Ncont_fill_site_yr = Qchem_site_day X TIMEworking_day /(Fchem_form X Qcont_fill) | [5 empty] | Annual number of chemical-containing waterborne coating containers filled per facility |  | container/site-yr
Vcont_empty | [6 empty] | Volume of component per container | 208 | liters/container
RHOcomponent | [6 empty] | Density of the component | 1 | kg component/L component
Qcont_fill | Qcont_fill = Vcont_fill X RHO waterbourne | [5 empty] | Mass of the waterborne coating in the filled container |  | kg coating/container
Vcont_fill | [6 empty] | Volume of waterborne coating per filled container | 208 | L product/container
RHOwaterborne | [6 empty] | Density of the formulated waterborne coating | 1.33 | kg product/L product

## EntryData
Generic Scenario Names | ChemSTEER Activities | Models | Exposure Type | Measured/Modeled | Expsoure Pathway | Expsoure Type
Use of Metalworking Fluids | Automobile Spray Coating | Scenario-Specific Model | Environmental | Measured | Air | Liquid
Adhesive Formulation | Cleaning | AP-42 Loading Model | Occupational | Modeled | Dermal | Solid
Blending of Fragrance Oils into Commercial and Consumer Products | Cleaning Liquids | AP-42 Models |  |  | Incineration
Chemical Vapour Deposition in the Semiconductor Industry | Cleaning Solids | 2-Hand Dermal Contact with Liquid Model |  |  | Ingestion
Chemicals Used in Oil Well Production | Electroplating Bath Additives | 2-Hand Dermal Contact with Liquid Model or 2-Hand Dermal Contact with Solids Model |  |  | Inhalation
Chemicals Used in Water Based Washing Operations at Industrial and Institutional Laundries | Equipement Cleaning | 2-Hand Dermal Contact with Liquids Model |  |  | Land
Coating Application via Spray-Painting in the Automotive Refinishing Industry | Equipement Cleaning Liquids | 2-Hand Dermal Contact with Solids Model |  |  | Solid Waste
Formulation and Application of Thermal and Carbonless Copy Paper | Equipement Cleaning Solids | 2-Hand Dermal Immersion in Liquid Model |  |  | Water
Photoresist Use in Semiconductor Manufacturing | Generic Coating Applications | 2-Hand Dermal Contact with Solids Model |  |  | Other
Radiation Curable Coatings, Inks and Adhesives | Loading | Automobile OEM Overspray Loss Model |  |  | Not Stated
Use of Adhesives | Loading Liquids | Automobile OEM Spray Coating Inhalation Exposure Model
Use of Textile Dyes | Loading Solids | Automobile Refinish Spray Coating Inhalation Exposure Model
Use of Vapor Degreasers | Miscellaneous Sources/Activities | Bulk Transport Residual Model or Drum Residual Model depending on scale
Use of Aqueous Film-Forming Foams in Firefighting | Recirculating Water-Cooling Tower Additives | Bulk Transport Residual Model, Drum Residual Model, Small Container Residual Model, or Solid Residuals in Transport Containers Model
Chemical Additives Used in Automotive Lubricants | Sampling | Bulk Transport Residual Model; Drum Residual Model
GS for Automobile Spray Coating (covers OEM) | Sampling Liquids | Direct 2-Hand Dermal Contact with Liquids Model
Wet Cleaning Process in Integrated Circuit Fabrication | Sampling Solids | Direct 2-Hand Dermal Contact with Solids Model
Water Treatment Disinfectants Application | Unit Operations and Processes | Drum Residual Model
Water Treatment Coagulants Application | Unloading | Drum Residual Model or Small Container Residual Model
Additives Used in Plastics Converting | Unloading Liquids | Dust Emissions from Solid Transfers Model
GS for Application of Chemicals in Enhanced Oil Recovery: Steam Stimulation, Steam Flooding, and Polymer/Surfactant Flooding | Unloading Solids | Dust Emissions from Transferring Solids Model
GS for Application of Chemicals in Well Casing and Cement | Vapor Release from Transfer Operations | Generic Model to Estimate Application Loss Releases from Roll Coating and Curtain Coating Operations
GS for Application of Semi-Aqueous Cleaners for Metal Cleaning and Degreasing | No ChemSTEER Activity | Mass Balance Model
GS for Application of Spray Polyurethane Foam Insulation |  | Mass Transfer Coefficient Model
GS for Application of Waterborne Wood Preservatives Using Pressure Treatment |  | Multiple Process Vessel Residual Model
Use of Additive in Plastic Compounding |  | Multiple Process Vessel Residual Model (Liquid Products); Solid Residuals in Transport Containers (Solid Products)
Automotive Brake Pad Replacement-GS for Estimating Occupational Exposures |  | Multiple Vessel Residual Model
GS for Biotechnology Premanufacture Notices |  | Penetration Model
GS for Chemical Additives Used in Mineral and Metal Ore Flotation |  | PNOR PEL Model
GS for Electrodeposition |  | Single Process Vessel Residual Model
GS for Electroplating for Metal Treatment |  | Single Process Vessel Residual Model or Multiple Process Vessel Residual Model
GS for Estimate Dust Releases from Transfer/Unloading/Loading Operations of Solid Powders |  | Single Process Vessel Residual Model or Multiple Vessel Residual Model
GS for Fabric Finishing |  | Small Container Residual Model
GS for Film Deposition in Integrated Circuit Fabrication |  | Small Volume Solids Handling Inhalation Model
GS for Filtration and Drying Unit Operations |  | Solids Residual in Transport Containers Model
GS for Flexographic Printing |  | UV Roll Coating Inhalation Model
GS for Formulation of Photoresists Draft
GS for Formulation of Waterborne Coatings
Generic Model to Estimate Envirionmental Releases from Container Residue for Drums Containing Liquids
Use of Additives in Papermaking
Use of Additives in Foamed Plastics
GS for Granular Detergents Manufacture
Industry Profile for the Flexible Polyurethane Foam Inudstry - GS
Industry Profile for the Rigid Polyurethane Foam Inudstry - GS
Leather Dyeing GS
Leather Tanning GS
Updates to Environmental Release Estimates for ESD on Photoresist Use
Transporation Equipment Cleaning
Transformer Manufacturing
Manufacture and Use of Paper Dyes GS
Manufacture and Use of Printing Inks GS
Material Fabrication Process for Manufacture of Printed Circuit Boards
Newspaper Printing and Cleaning Solvent Use GS
Petroleum Refining Processing Crude Separation Processes and Catalytic Cracking GS
Photographic Industry GS
Synthetic Fiber Manufacture
Surfactants in Industrial/Commercial Laundries
Metal Products and Machinery
Releases from Roll Coating and Curtain Coating Operations
Spray Coatings in the Furniture Industry