## General Info
|  | Included? (Y or N) | Value (n.a. if not applicable) | Source(s)
| Reviewer |  | BB
Generic Scenario | Name |  | Material Fabrication Process for Manufacture of Printed Circuit BoardsGeneric Scenario for Estimating Occupational Exposures and Environmental Releases -Draft
| Year |  | 1994
Process Overview | Description
| Flow Diagram | Yes
# of Activities
# of Emission Sources
Facility-level Throughput involving chemical of interest
Concentration of chemical of interest in formulation(s) and/or product(s)
Batch size (if applicable)
Batch duration
Batches per day
Days of operation
Industry overview | NAICS
Facility size distribution
Market share distribution

## Activity Info
Activity Name | ChemSteer Activity | Description | Expsoure Type (Environmental or Occupational) | Exposure Value | Exposure Value Units | Exposure is Measured or Modeled? | If Measured, Data Source Reference? | If Modeled, Exposure Model Name | Exposure Model Reference
Solid Waste |  | Solid Waste containing the PMN chemical will arise from trimming of the prepregs for sizing the circuit board or for removing resin overflow sections. Solid wastes containing PMN could arise from cleaning andmaintenance of the resin impregnation equipment, and from unused resin that is disposed of for any reason.
Air Emission |  | Air emissions of a PMN chemical components in the resin could arise if the PMN chemical is volatile. Such emissions would occur when mixing the chemicals to prepare the organic resin, during resin impregnation, and when the resin-impregnated fabric is cured to form the prepreg. These emissions are likely to be fugitive except for the case of the vented ovens, and in the typical manufacturing facility would be vented to the atmosphere by a ventilation system.
Water |  | Liquid waste containing PMN is expected to be negligible because there are few liquid cleaning steps but could arise when cleaning process equipment, tanks, and other containers. Because these operations are nonroutine, PMN emissions would have to be estimated on a case-by-case basis.
Worker Exposure |  | Worker exposure to the PMN chemical potentially could occur during the resin preparation, resin impregnation, and curing steps where workers may be involved in application and handling operations. Tbe extent of worker exposure would depend on the type of process equipment and the extent to which the workers come into direct contact with the resin. Accurate quantification of the various potential exposure routes is difficult with the limited information available. For this generic scenario, the various potential routes are discussed qualitatively.
Inhalation (mg/day): |  | Inhalation is expected to be an impontant route of worker exposure and will be significant if the PMN chemical is volatile. To detetmine the extent of inhalation exposure, typical air concentrations of PMNs during resin preparation, impregnation, and curing are measured. If data on the PMN air concentrations are not available, concentrations of suitable surrogate chemicals used in current resin formulations could be utilized. If the volatility of the surrogates is similar to the PMN volatility, and if both chemicals are mixed to form the resin using similar process steps, then measurements of the air concentrations of the surrogate chemical could be used to estimate potential exposure to the PMN chemical.
Dermal Exposure |  | Dermal exposure can arise during mixing of the PMN chhemcials with other chemicals to prepare the organic resin, during loading and unloading of the resin-impregnated fabric from the oven where it is partially cured, during trimming of the prepreg, and when building up the prepreg, for multilayer boards. Because some of the chemical constituents in the organic resin, such as acrylics and epoxies, are corrosive/skin irritants and pose dermal haazards, and to minimize circuit board contamination, workers in prinied circuit board manufacturing facilities typically use protective gloves when handling chemicals and the resin-impregnated materials. Assuming that the organic resin containing the PMN chemical is corrosive CEB (1991) guidelines can be used to characterize dermal exposure as follows [6]. Direct contacts with the PMN chemical is expected to be negligible because of the use of protective equipment. In qualitative terms, dermal exposure of worker, at the facility may be best characterized as incidental contact [6] from tbe contact of protective clothing with the PMN in the resin. Alternatively, if the resin is noncorrosive, dermal exposure from tbe PMN chemical may be calculated using typical factor, for dermal exposure from the types of routine contact operations involved [6], as during the mixing of chemicals to prepare the resin and the handling of the resin-impregnated material just before and after partial curing to the prepreg state.
Disposal Concerns |  | The containers used to transport the PMN chemical to the facility are assumed to be recycled, cleaned to remove contamination, and appropriately landfilled or incinerated. All liquid and water wastes are assumed to be reused, reprocessed, or air-dried and disposed of as solid wastes. Solid wastes containing the PMN chemical are assumed to be disposed of using appropriate mechanism. Release of the PMN chemical to the environment could also occur as a result of tbe retention of PMN in the cured printed circuit board. The implications of this release may need to be addressed for the PMN chemical.

## Equation Info
Activity | Equation | Release Media or Exposure Route (Inhalation, dermal, ingestion) | Exposure Type (Liquid or Solid) | Applicable Exposure Component (Source, Receptor, Compartment, Logistics) | Exposure Input Type (Release or Characteristic) | If Source, Release Compartment? (Facility, Air, Water, Soil) | Variable Description | Variable Value | Variable Value Units | Variable Measured or Estimated? | If Measured, Data Source Reference? | If Estimated, Basis? (calculation, assumption) | If Calculation, equation used? | References
%PMN | [6 empty] | weight percent of PMN chemical in the resin |  | percent
W | [6 empty] | weight in pounds of resin used per day at the facility |  | lb/day
D | [6 empty] | number of days per year of operation of the facility |  | days/year
Solid Waste | %PMN/IOO* SW * RF * D = ? lb/year | Solid Waste | [6 empty] | lb/year
SW | [6 empty] | the amount of resin solid waste in lb/day generated at the facility, |  | lb/day
RF | [6 empty] | (between O and I) is the fraction of PMN remaining in the resin after impregnation and curing. |  | fraction
Air Emission | %PMN/1OO • W • % Volatilized/100 • D • ? lb/year | Air
% Volatilized | [6 empty] | The percentage of PMN chemical that is volatilized during resin preparation, impregnation and curing.
Inhalation (mg/day): | C (mg/m3) * (%PMN/%surrogate) * 1.75 (m3/hr) * H * N = ?? (mg/day) | Inhalation
H | [6 empty] | fraction of the hours in a process day during which resin mixing, applicatioa and curing occur
% Surrogate | [6 empty] | Fraction of the surrogate
Dermal Exposure | (1.300-3.900) mg/m3 • FT • %PMN/100 = ? mg/day | Dermal
FT | [6 empty] | frequency (number/day)

## EntryData
Generic Scenario Names | ChemSTEER Activities | Models | Exposure Type | Measured/Modeled | Expsoure Pathway | Expsoure Type
Use of Metalworking Fluids | Automobile Spray Coating | Scenario-Specific Model | Environmental | Measured | Air | Liquid
Adhesive Formulation | Cleaning | AP-42 Loading Model | Occupational | Modeled | Dermal | Solid
Blending of Fragrance Oils into Commercial and Consumer Products | Cleaning Liquids | AP-42 Models |  |  | Incineration
Chemical Vapour Deposition in the Semiconductor Industry | Cleaning Solids | 2-Hand Dermal Contact with Liquid Model |  |  | Ingestion
Chemicals Used in Oil Well Production | Electroplating Bath Additives | 2-Hand Dermal Contact with Liquid Model or 2-Hand Dermal Contact with Solids Model |  |  | Inhalation
Chemicals Used in Water Based Washing Operations at Industrial and Institutional Laundries | Equipement Cleaning | 2-Hand Dermal Contact with Liquids Model |  |  | Land
Coating Application via Spray-Painting in the Automotive Refinishing Industry | Equipement Cleaning Liquids | 2-Hand Dermal Contact with Solids Model |  |  | Solid Waste
Formulation and Application of Thermal and Carbonless Copy Paper | Equipement Cleaning Solids | 2-Hand Dermal Immersion in Liquid Model |  |  | Water
Photoresist Use in Semiconductor Manufacturing | Generic Coating Applications | 2-Hand Dermal Contact with Solids Model |  |  | Other
Radiation Curable Coatings, Inks and Adhesives | Loading | Automobile OEM Overspray Loss Model |  |  | Not Stated
Use of Adhesives | Loading Liquids | Automobile OEM Spray Coating Inhalation Exposure Model
Use of Textile Dyes | Loading Solids | Automobile Refinish Spray Coating Inhalation Exposure Model
Use of Vapor Degreasers | Miscellaneous Sources/Activities | Bulk Transport Residual Model or Drum Residual Model depending on scale
Use of Aqueous Film-Forming Foams in Firefighting | Recirculating Water-Cooling Tower Additives | Bulk Transport Residual Model, Drum Residual Model, Small Container Residual Model, or Solid Residuals in Transport Containers Model
Chemical Additives Used in Automotive Lubricants | Sampling | Bulk Transport Residual Model; Drum Residual Model
GS for Automobile Spray Coating (covers OEM) | Sampling Liquids | Direct 2-Hand Dermal Contact with Liquids Model
Wet Cleaning Process in Integrated Circuit Fabrication | Sampling Solids | Direct 2-Hand Dermal Contact with Solids Model
Water Treatment Disinfectants Application | Unit Operations and Processes | Drum Residual Model
Water Treatment Coagulants Application | Unloading | Drum Residual Model or Small Container Residual Model
Additives Used in Plastics Converting | Unloading Liquids | Dust Emissions from Solid Transfers Model
GS for Application of Chemicals in Enhanced Oil Recovery: Steam Stimulation, Steam Flooding, and Polymer/Surfactant Flooding | Unloading Solids | Dust Emissions from Transferring Solids Model
GS for Application of Chemicals in Well Casing and Cement | Vapor Release from Transfer Operations | Generic Model to Estimate Application Loss Releases from Roll Coating and Curtain Coating Operations
GS for Application of Semi-Aqueous Cleaners for Metal Cleaning and Degreasing | No ChemSTEER Activity | Mass Balance Model
GS for Application of Spray Polyurethane Foam Insulation |  | Mass Transfer Coefficient Model
GS for Application of Waterborne Wood Preservatives Using Pressure Treatment |  | Multiple Process Vessel Residual Model
Use of Additive in Plastic Compounding |  | Multiple Process Vessel Residual Model (Liquid Products); Solid Residuals in Transport Containers (Solid Products)
Automotive Brake Pad Replacement-GS for Estimating Occupational Exposures |  | Multiple Vessel Residual Model
GS for Biotechnology Premanufacture Notices |  | Penetration Model
GS for Chemical Additives Used in Mineral and Metal Ore Flotation |  | PNOR PEL Model
GS for Electrodeposition |  | Single Process Vessel Residual Model
GS for Electroplating for Metal Treatment |  | Single Process Vessel Residual Model or Multiple Process Vessel Residual Model
GS for Estimate Dust Releases from Transfer/Unloading/Loading Operations of Solid Powders |  | Single Process Vessel Residual Model or Multiple Vessel Residual Model
GS for Fabric Finishing |  | Small Container Residual Model
GS for Film Deposition in Integrated Circuit Fabrication |  | Small Volume Solids Handling Inhalation Model
GS for Filtration and Drying Unit Operations |  | Solids Residual in Transport Containers Model
GS for Flexographic Printing |  | UV Roll Coating Inhalation Model
GS for Formulation of Photoresists Draft
GS for Formulation of Waterborne Coatings
Generic Model to Estimate Envirionmental Releases from Container Residue for Drums Containing Liquids
Use of Additives in Papermaking
Use of Additives in Foamed Plastics
GS for Granular Detergents Manufacture
Industry Profile for the Flexible Polyurethane Foam Inudstry - GS
Industry Profile for the Rigid Polyurethane Foam Inudstry - GS
Leather Dyeing GS
Leather Tanning GS
Updates to Environmental Release Estimates for ESD on Photoresist Use
Transporation Equipment Cleaning
Transformer Manufacturing
Manufacture and Use of Paper Dyes GS
Manufacture and Use of Printing Inks GS
Material Fabrication Process for Manufacture of Printed Circuit Boards
Newspaper Printing and Cleaning Solvent Use GS
Petroleum Refining Processing Crude Separation Processes and Catalytic Cracking GS
Photographic Industry GS
Synthetic Fiber Manufacture
Surfactants in Industrial/Commercial Laundries
Metal Products and Machinery
Releases from Roll Coating and Curtain Coating Operations
Spray Coatings in the Furniture Industry