## General Info
|  | Included? (Y or N) | Value (n.a. if not applicable) | Source(s)
| Reviewer |  | BB
Generic Scenario | Name |  | Updates to Environmental Release Estimates in the Emission Scenario Document on Photoresist Use in Semiconductor Manufacturing
| Year |  | 2018-11-16
Process Overview | Description |  | This document provides updates to the environmental release estimates presented in the 2010 Organisation for Economic Co-operation and Development (OECD) Emission Scenario Document (ESD) on the Photoresist Use in Semiconductor Manufacturing. These revisions to the environmental release estimates presented in the 2010 ESD on Photoresist Use in Semiconductor Manufacturing are based on information provided by the Semiconductor Onium Photoacid Generator (PAG) Consortium. The Semiconductor Onium PAG Consortium developed a document titled Semiconductor Photoacid Generator Use Rates and Releases, which contains a conceptual model to estimate environmental releases [Semiconductor Onium PAG Consortium, 2017]. The updated environmental release estimates are presented in Section 4.0 of this document, followed by example calculations using these estimates in Section 6.0, and an example Initial Review Engineering Report (IRER) in Section 7.0, developed in EPA’s Chemical Screening Tool for Exposures and Environmental Releases (ChemSTEER) software tool, using the original general facility estimates and the updated environmental release estimates for the 2010 ESD on Photoresist Use in Semiconductor Manufacturing.
| Flow Diagram | y | Figure 1. Release Points in the Photolithography Process from the 2010 ESD on Photoresist Use in Semiconductor Manufacturing
# of Activities
# of Emission Sources
Facility-level Throughput involving chemical of interest
Concentration of chemical of interest in formulation(s) and/or product(s)
Batch size (if applicable)
Batch duration
Batches per day
Days of operation
Industry overview | NAICS
| Facility size distribution | n/a
| Market share distribution | n/a

## Activity Info
Activity Name | ChemSteer Activity | Description | Expsoure Type (Environmental or Occupational) | Exposure Value | Exposure Value Units | Exposure is Measured or Modeled? | If Measured, Data Source Reference? | If Modeled, Exposure Model Name | Exposure Model Reference
Container residue released to incineration | Cleaning Liquids | Photoresist is typically supplied to the user in small containers, including one-liter or one-gallon (3.8-liter) bottles and one- to five-gallon (3.8 to 19-liter) NOW Pack bottles with a collapsible internal bladder [CEB, 1994a] [CEB, 2001b] [SIA, 2003]. Potential releases occur from cleanout and/or disposal of the used container. Container cleanout residues are disposed of with solvent waste via incineration, or the entire container is incinerated [Semiconductor Onium PAG Consortium, 2017]. | Environmental |  |  | Modeled |  | EPA/OPPT Small Container Residual Model
Equipment cleaning and supply-line filter residues released to incineration or landfill | Cleaning Solids |  | Environmental |  |  | Modeled |  | EPA/OPPT Single Process Vessel Residual Model
Excess photoresist (spin-off) released to incineration | Miscellaneous Sources/Activities |  | Environmental |  |  | Measured |  | Loss rate is based on available industry-specific data
Residual photoresist contained in waste developer solution released to on-site wastewater treatment | Miscellaneous Sources/Activities |  | Environmental |  |  | Measured |  | Loss rate is based on available industry-specific data
Residual photoresist contained in waste etching and stripping solutions released to on-site wastewater treatment or incineration (In some cases, waste solvents may also be destroyed) | Miscellaneous Sources/Activities |  | Environmental |  |  | Measured |  | Loss rate is based on available industry-specific data

## Equation Info
Activity | Equation | Release Media or Exposure Route (Inhalation, dermal, ingestion) | Exposure Type (Liquid or Solid) | Applicable Exposure Component (Source, Receptor, Compartment, Logistics) | Exposure Input Type (Release or Characteristic) | If Source, Release Compartment? (Facility, Air, Water, Soil) | Variable Description | Variable Value | Variable Value Units | Variable Measured or Estimated? | If Measured, Data Source Reference? | If Estimated, Basis? (calculation, assumption) | If Calculation, equation used? | References
Ncont_site_yr | [6 empty] | annual number of containers emptied
Elocalcontainer_residue_disp | Elocalcontainer_residue_disp = Qcont X Fchem x Fcontainer_disp x Ncont_site_day | [5 empty] | Daily release of chemical of interest from container residue (kg chemical released/site-day) |  | kg chemical released/site-day
Qcont | [6 empty] | Mass of the photoresist in the container (kg photoresist/container) (default: use the same value used to estimate Ncont_site_yr in Section 3.6 of the 2010 ESD) | use the same value used to estimate Ncont_site_yr in Section 3.6 of the 2010 ESD | (kg photoresist/container
Fchem | [6 empty] | Mass fraction of the chemical of interest in the photoresist (kg chemical/kg photoresist) (see Section 3.4 of the 2010 ESD) | see Section 3.4 of the 2010 ESD | kg chemical/kg photoresist
Fcontainer_disp | [6 empty] | Mass fraction of photoresist remaining in the container as residue (default: 0.006 kg photoresist remaining/kg shipped for bottles [CEB, 1992]; see Appendix B of the 2010 ESD for defaults used for other container types) | default: 0.006 kg photoresist remaining/kg shipped for bottles [CEB, 1992]; see Appendix B of the 2010 ESD for defaults used for other container types | kg photoresist remaining/kg shipped for bottles
Ncont_site_day | [6 empty] | Number of containers emptied per site, per day (default: 1 container/site-day)
Elocalcontainer_residue_disp | Elocalcontainer_residue_disp = Qchem_received_day X Fcontainer_disp | [5 empty] | Daily release of chemical of interest from container residue (kg chemical released/site-day) |  | kg chemical released/site-day
Qchem_received_day | Qchem_received_day = Qchem_day / (1 - Fcontainer_disp) | [5 empty] | Daily amount of the chemical of interest received at the facility, prior to use/application (kg chemical received/site-day) |  | kg chemical received/site-day
Fcontainer_disp | [6 empty] | Mass fraction of photoresist remaining in the container as residue (default: 0.006 kg chemical remaining in container and released/kg received in full container, for bottles [CEB, 1992]; see Appendix B of the 2010 ESD for defaults used for other container types) | default: 0.006 kg chemical remaining in container and released/kg received in full container, for bottles [CEB, 1992]; see Appendix B of the 2010 ESD for defaults used for other container types | kg chemical remaining in container and released/kg received in full container |  |  |  |  | CEB, 1992
Qchem_day | [6 empty] | Daily use rate of the chemical of interest (kg chemical dispensed/site-day) (see Section 3.4 of the 2010 ESD) |  | kg chemical dispensed/site-day
Fequip_disp | [6 empty] | Mass fraction of chemical released as residual in process equipment (default = 0.01 kg chemical released/kg chemical dispensed into the equipment) [CEB, 1992]. | default = 0.01 | kg chemical released/kg chemical dispensed into the equipment |  |  |  |  | CEB, 1992
TIMEapply_days
Nsites
Elocalequip_disp | Elocalequip_disp = Qchem_day X Fequip_disp | [5 empty] | Daily release of chemical of interest from equipment cleaning (kg chemical released/site-day) |  | kg chemical released/site-day
Elocalexcess_disp | Elocalexcess_disp = Qchem_day X (1 - Fequip_disp) X (1 - Fphoto_wafer) | [5 empty] | Daily release of chemical of interest from application excess (kg chemical released/site-day) |  | kg chemical released/site-day
Fphoto_wafer | [6 empty] | Mass fraction of the photoresist chemical applied that adheres to the wafer surface (default = 0.07 kg chemical adhered/kg chemical applied onto the spinning wafer) [SIA, 2003] [ISESH, 2002] | default = 0.07 | kg chemical adhered/kg chemical applied onto the spinning wafer |  |  |  |  | [SIA, 2003] [ISESH, 2002]
Elocaldeveloper | Elocaldeveloper = Qchem_day X (1 - Fequip_disp) X Fphoto_wafer X Fphoto_develop | [5 empty] | Daily release of chemical of interest from developing (kg chemical released/site-day) |  | kg chemical released/site-day
Fphoto_develop | [6 empty] | Mass fraction of photoresist chemical removed in development (default = 0.5 kg chemical released/kg chemical adhered to wafer surface) [CSM, 2002] | default = 0.5 | kg chemical released/kg chemical adhered to wafer surface |  |  |  |  | CSM, 2002
Elocaletch_strip_disposal | Elocaletch_strip_disposal = Qchem_day X (1 - Fequip_disp) X Fphoto_wafer X (1 - Fphoto_develop) | [5 empty] | Daily release of chemical of interest (kg chemical released/site-day) |  | kg chemical released/site-day

## EntryData
Generic Scenario Names | ChemSTEER Activities | Models | Exposure Type | Measured/Modeled | Expsoure Pathway | Expsoure Type
Use of Metalworking Fluids | Automobile Spray Coating | Scenario-Specific Model | Environmental | Measured | Air | Liquid
Adhesive Formulation | Cleaning | AP-42 Loading Model | Occupational | Modeled | Dermal | Solid
Blending of Fragrance Oils into Commercial and Consumer Products | Cleaning Liquids | AP-42 Models |  |  | Incineration
Chemical Vapour Deposition in the Semiconductor Industry | Cleaning Solids | 2-Hand Dermal Contact with Liquid Model |  |  | Ingestion
Chemicals Used in Oil Well Production | Electroplating Bath Additives | 2-Hand Dermal Contact with Liquid Model or 2-Hand Dermal Contact with Solids Model |  |  | Inhalation
Chemicals Used in Water Based Washing Operations at Industrial and Institutional Laundries | Equipement Cleaning | 2-Hand Dermal Contact with Liquids Model |  |  | Land
Coating Application via Spray-Painting in the Automotive Refinishing Industry | Equipement Cleaning Liquids | 2-Hand Dermal Contact with Solids Model |  |  | Solid Waste
Formulation and Application of Thermal and Carbonless Copy Paper | Equipement Cleaning Solids | 2-Hand Dermal Immersion in Liquid Model |  |  | Water
Photoresist Use in Semiconductor Manufacturing | Generic Coating Applications | 2-Hand Dermal Contact with Solids Model |  |  | Other
Radiation Curable Coatings, Inks and Adhesives | Loading | Automobile OEM Overspray Loss Model |  |  | Not Stated
Use of Adhesives | Loading Liquids | Automobile OEM Spray Coating Inhalation Exposure Model |  |  | Managed Waste
Use of Textile Dyes | Loading Solids | Automobile Refinish Spray Coating Inhalation Exposure Model
Use of Vapor Degreasers | Miscellaneous Sources/Activities | Bulk Transport Residual Model or Drum Residual Model depending on scale
Use of Aqueous Film-Forming Foams in Firefighting | Recirculating Water-Cooling Tower Additives | Bulk Transport Residual Model, Drum Residual Model, Small Container Residual Model, or Solid Residuals in Transport Containers Model
Chemical Additives Used in Automotive Lubricants | Sampling | Bulk Transport Residual Model; Drum Residual Model
GS for Automobile Spray Coating (covers OEM) | Sampling Liquids | CEB, 1991
Wet Cleaning Process in Integrated Circuit Fabrication | Sampling Solids | Direct 2-Hand Dermal Contact with Liquids Model
Water Treatment Disinfectants Application | Unit Operations and Processes | Direct 2-Hand Dermal Contact with Solids Model
Water Treatment Coagulants Application | Unloading | Drum Residual Model
Additives Used in Plastics Converting | Unloading Liquids | Drum Residual Model or Small Container Residual Model
GS for Application of Chemicals in Enhanced Oil Recovery: Steam Stimulation, Steam Flooding, and Polymer/Surfactant Flooding | Unloading Solids | Dust Emissions from Solid Transfers Model
GS for Application of Chemicals in Well Casing and Cement | Vapor Release from Transfer Operations | Dust Emissions from Transferring Solids Model
GS for Application of Semi-Aqueous Cleaners for Metal Cleaning and Degreasing | No ChemSTEER Activity | Generic Model to Estimate Application Loss Releases from Roll Coating and Curtain Coating Operations
GS for Application of Spray Polyurethane Foam Insulation |  | Mass Balance Model
GS for Application of Waterborne Wood Preservatives Using Pressure Treatment |  | Mass Transfer Coefficient Model
Use of Additive in Plastic Compounding |  | Multiple Process Vessel Residual Model
Automotive Brake Pad Replacement-GS for Estimating Occupational Exposures |  | Multiple Process Vessel Residual Model (Liquid Products); Solid Residuals in Transport Containers (Solid Products)
GS for Biotechnology Premanufacture Notices |  | Multiple Vessel Residual Model
GS for Chemical Additives Used in Mineral and Metal Ore Flotation |  | Penetration Model
GS for Electrodeposition |  | PNOR PEL Model
GS for Electroplating for Metal Treatment |  | Single Process Vessel Residual Model
GS for Estimate Dust Releases from Transfer/Unloading/Loading Operations of Solid Powders |  | Single Process Vessel Residual Model or Multiple Process Vessel Residual Model
GS for Fabric Finishing |  | Single Process Vessel Residual Model or Multiple Vessel Residual Model
GS for Film Deposition in Integrated Circuit Fabrication |  | Small Container Residual Model
GS for Filtration and Drying Unit Operations |  | Small Volume Solids Handling Inhalation Model
GS for Flexographic Printing |  | Solids Residual in Transport Containers Model
GS for Formulation of Photoresists Draft |  | UV Roll Coating Inhalation Model
GS for Formulation of Waterborne Coatings
Generic Model to Estimate Envirionmental Releases from Container Residue for Drums Containing Liquids
Use of Additives in Papermaking
Use of Additives in Foamed Plastics
GS for Granular Detergents Manufacture
Industry Profile for the Flexible Polyurethane Foam Inudstry - GS
Industry Profile for the Rigid Polyurethane Foam Inudstry - GS
Leather Dyeing GS
Leather Tanning GS
Updates to Environmental Release Estimates for ESD on Photoresist Use
Transporation Equipment Cleaning
Transformer Manufacturing
Manufacture and Use of Paper Dyes GS
Manufacture and Use of Printing Inks GS
Material Fabrication Process for Manufacture of Printed Circuit Boards
Newspaper Printing and Cleaning Solvent Use GS
Petroleum Refining Processing Crude Separation Processes and Catalytic Cracking GS
Photographic Industry GS
Synthetic Fiber Manufacture
Surfactants in Industrial/Commercial Laundries
Metal Products and Machinery
Releases from Roll Coating and Curtain Coating Operations
Spray Coatings in the Furniture Industry