## General Info
|  | Included? (Y or N) | Value (n.a. if not applicable) | Source(s)
| Reviewer |  | BB
Generic Scenario | Name |  | EMISSION SCENARIO DOCUMENT ON THE USE OF METALWORKING FLUIDS
| Year |  | 2011-07-06
Process Overview | Description |  | Metalworking fluids are typically used in metal shaping operations. Metal shaping operations are one type of unit operation in the Metal Products and Machinery (MP&M) industry. This section presents an overview of the MP&M industry, followed by a more detailed description of metal shaping operations and the use of metalworking fluids.
| Flow Diagram |  | Figure 0-1. Process Flow Diagram for Metal Shaping Operations
| # of Activities |  | Tables 0-3 to 0-5.
# of Emission Sources
Facility-level Throughput involving chemical of interest
Concentration of chemical of interest in formulation(s) and/or product(s)
Batch size (if applicable)
Batch duration
Batches per day
Days of operation
Industry overview | NAICS
Facility size distribution
Market share distribution

## Activity Info
Activity Name | ChemSteer Activity | Description | Expsoure Type (Environmental or Occupational) | Exposure Value | Exposure Value Units | Exposure is Measured or Modeled? | If Measured, Data Source Reference? | If Modeled, Exposure Model Name | Exposure Model Reference
Container Residue released to uncertain media (water, incineration, or landfill) |  |  | Environmental |  |  | Modeled |  | EPA/OPPT Bulk Transport Residual Model EPA/OPPT Drum Residual Model(Default) EPA/OPPT Small Container Residual Model EPA/OPPT Solid Residuals in Transport Containers Model
Dragout Losses released to water (on-site treatment or POTW) |  |  | Environmental |  |  | Modeled |  | Loss rate is based on available industryspecific data
Filter Media and Other Recycling Wastes released to uncertain media (water-based: water, incineration, or landfill; straight oil: incineration or landfill) |  |  | Environmental |  |  | Modeled |  | Loss rate is based on available industryspecific data
Spent Metalworking Fluid released to water (water-based: on-site treatment or POTW) or incineration (straight oil) |  |  | Environmental |  |  | Modeled |  | Release rate is based on mass balance
Exposure to liquid chemical during unloading of neat metalworking fluid |  | Dermal exposure to liquid chemical | Occupational |  |  | Modeled |  | EPA/OPPT 2-Hand Dermal Contact with Liquid Model
Exposure to liquid chemical during container cleaning |  | Dermal exposure to liquid chemical | Occupational |  |  | Modeled |  | EPA/OPPT 2-Hand Dermal Contact with Liquid Model
Exposure to liquid chemical during mixing and transfer of dilute metalworking fluid (water-based only) |  | Dermal exposure to liquid chemical | Occupational |  |  | Modeled |  | EPA/OPPT 2-Hand Dermal Contact with Liquid Model
Exposure to liquid chemical during metal shaping operations, including rinsing, wiping, and/or transferring shaped parts |  | Inhalation of liquid chemical particles (mist) | Occupational |  |  | Modeled |  | Mist concentration data from industry-specific monitoring study
Exposure to liquid chemical during metal shaping operations, including rinsing, wiping, and/or transferring shaped parts |  | Dermal exposure to liquid chemical | Occupational |  |  | Modeled |  | Surface loading rate data from industry-specific monitoring study
Exposure to liquid chemical during filter media changeout and other recycling operations |  | Dermal exposure to liquid chemical | Occupational |  |  | Modeled |  | EPA/OPPT 2-Hand Dermal Contact with Liquid Model
Exposure to liquid chemical during transfer of spent metalworking fluid and cleaning of shaping machine and trough |  | Dermal exposure to liquid chemical | Occupational |  |  | Modeled |  | EPA/OPPT 2-Hand Dermal Contact with Liquid Model
Exposure to liquid chemical during on-site treatment operations |  | Dermal exposure to liquid chemical | Occupational |  |  | Modeled |  | Assumed to be negligible due to process automation

## Equation Info
Activity | Equation | Release Media or Exposure Route (Inhalation, dermal, ingestion) | Exposure Type (Liquid or Solid) | Applicable Exposure Component (Source, Receptor, Compartment, Logistics) | Exposure Input Type (Release or Characteristic) | If Source, Release Compartment? (Facility, Air, Water, Soil) | Variable Description | Variable Value | Variable Value Units | Variable Measured or Estimated? | If Measured, Data Source Reference? | If Estimated, Basis? (calculation, assumption) | If Calculation, equation used? | References
TIMEworking_days | [6 empty] | Operating days (days/yr) | Grinding 249, Machining 246, Average: 247 | days/yr
Qneat_site_yr | Qneat_site_yr = Vneat_site_yr x RHO neat x 3.785 L/gal | [5 empty] | Annual use rate of neat metalworking fluid (kg/site-yr) |  | kg/site-yr |  |  |  |  | Piacitelli, 2001
Fchem_neat | [6 empty] | Weight fraction of the chemical of interest in the neat metalworking fluid (kg chemical/kg neat MWF) |  | kg chemical/kg neat MWF
Fneat_trough | [6 empty] | Weight fraction of the neat metalworking fluid in the trough (kg neat MWF/kg trough MWF) |  | kg neat MWF/kg trough MWF
Fchem_trough | [6 empty] | Weight fraction of the chemical of interest in the trough (kgchemical/kg trough MWF) |  | kg chemical/kg trough MWF
Qchem_site_yr | Qchem_site_yr = Qneat_site_yr x Fchem_neat Nmwf_site_chem / Nmwf_site_total | [5 empty] | Annual use rate of chemical of interest, per site (kg chemical/site-yr) |  | kg chemical/site-yr
Qchem_site_day | Qchem_site_day = Qchem_site_yr / TIMEworking_days | [5 empty] | Daily use rate of chemical of interest, per site (kg chemical/site-day) |  | (kg chemical/site-day
Nsites | Nsites = Qchem_yr / (Qchem_site_day / TIMEworking_days) | [5 empty] | Number of sites using a metalworking fluid containing the chemical of interest (sites) |  | sites
Ncont_site_yr | Ncont_site_yr = Qchem_site_day TIMEworking_day / (Vcontainer X RHOneat X Fchem_neat) | [5 empty] | Annual number of containers of neat metalworking fluid, per site (containers/site-yr) |  | containers/site-yr
Vneat_site_yr | [6 empty] | Annual volume of neat metalworking fluid used per site | Defaults: 4,260 gallons neat MWF/site-yr (geometric mean); 12,000 gallons neat MWF/siteyr (90th percentile)) | gallons neat MWF/site-yr
Nmwf_site_total | [6 empty] | Number of metalworking fluids used per site | Defaults: 1 MWF/site; 2 MWFs/site; 7 MWFs/site | MWF/site
Nshift | [6 empty] | Average Number of Shifts of Operation per day | 2
Nmachines | [6 empty] | Average Number of Machines per Facility | Grinding 17, Machining 93, Average: 48 | [5 empty] | U.S. EPA, 2000a.
RHOneat | [6 empty] | Density of neat metalworking fluid | Default: 1 kg/L, assumed similar to water | kg/l
Nmwf_site_chem | [6 empty] | Number of metalworking fluids containing the chemical of interest used per site | Default: 1 MWF/site | MWF/site
Vcontainer | [6 empty] | Volume of container | Default: 208 L/container (55-gallon drum) | L
Elocalcontainer_residue_disp | Elocalcontainer_residue_disp = Vcontainer X RHOneat X Fchem_neat X Fcontainer_residue x 1 contianer/site-day | [5 empty] | Daily release of chemical of interest to water, incineration, or landfill from container residue (kg chemical/site-day) |  | kg chemical/site-day
Elocaldragout_losses | Elocaldragout_losses = Qchem_site_day x (1 - Fcontainer_residue) X Fdragout_losses | [5 empty] | Daily release of chemical of interest from dragout losses (kg chemical/site-day) |  | kg chemical/site-day
Fdragout_losses | [6 empty] | Fraction of chemical of interest lost from dragout (See Table 0-2; Default: 0.11 kg trough MWF lost/kg trough MWF used) | Default: 0.11 kg trough MWF lost/kg trough MWF used | kg trough MWF lost/kg trough MWF used
Elocalrecycle_wastes | Elocalrecycle_wastes = Qchem_site_day x (1 - Fcontainer_residue) X Frecycle_wastes | [5 empty] | Daily release of chemical of interest from filtration and other recycling operations (kg chemical of interest/site-day) (Default media: water, incineration, or landfill (water-based MWF); incineration or landfill (straight oil)) |  | kg chemical of interest/site-day
Frecycle_wastes | [6 empty] | Fraction of chemical of interest lost during filtration and other recycling operations (See Table 0-2; Default: 0.36 kg trough MWF lost/kg trough MWF used) | Default: 0.36 kg trough MWF lost/kg trough MWF used | kg trough MWF lost/kg trough MWF used
Elocaltrough_discharge | Elocaltrough_discharge = Qchem_site_day x (1 - Fcontainer_residue) X (1 - Fdragout_losses - Frecycle_wastes) | [5 empty] | Daily release of chemical of interest to water from trough discharge and cleanout (kg chemical/site-day) (Default media: POTW (water-based MWF); incineration (straight oils)) |  | kg chemical/site-day
Fcontainer_residue | [6 empty] | Daily use rate of chemical of interest (kg chemical/site-day) |  | kg chemical/site-day)
Elocalwater_WWT | Elocaldragout_losses = Elocaldragout_losses X (1 - Feff_WWT) | [5 empty] | Daily release of chemical of interest to POTW after WWT (kg chemical/site-day) (Default medium: POTW) |  | kg chemical/site-day
Feff_WWT | [6 empty] | Wastewater treatment efficiency | See Table 0-3; Default: 0.(chemical precipitation)
Elocalconcentrate | Elocalconcentrate = Elocaldragout_losses X Feff_WWT | [5 empty] | Daily release of chemical of interest in concentrated treatment waste (kg chemical/site-day) (Default medium: incineration) |  | kg chemical/site-day
Qchem_yr | Qchem_yr = (Qchem_site_day X Fcontainer_residue + Elocaldragout_losses + Elocalrecycle_wastes + Elocaltrough_discharge) X Nsites X TIMEworking_days | [5 empty] | Annual production volume of the chemical of interest (kg chemical/yr) |  | kg chemical/yr
Nworkers | Nworkers = Nmachinist + (Nworker_shift X Nshift) | [5 empty] | Total number of workers potentially exposed to the chemical of interest per site (workers/site)
Nmachinist | [6 empty] | Number of machinists per site (machinists/site) (Default: 46 machinists/site) | Default: 46 machinists/site
Nworker_shift | [6 empty] | Number of workers supervising per shift (worker/shift-site) (Default: 1 worker/shift-site1) | Default: 1 worker/shift-site
Nshift | [6 empty] | Number of shifts (shifts) (See Table 0-2; Default: 2 shifts) | Default: 2 shifts
EXPinhalation | [6 empty] | Inhalation exposure from the chemical of interest per day (mg chemical/day) | Negligible
Qliquid_skin | [6 empty] | Quantity of liquid remaining on skin (Defaults = Transfer to mixing apparatus: 2.1 mg/cm²-incident (high-end) and 0.7 mg/cm²-incident (low-end)) (CEB, 2000) | Defaults = Transfer to mixing apparatus: 2.1 mg/cm²-incident (high-end) and 0.7 mg/cm²-incident (low-end) | mg/cm² |  |  |  |  | CEB, 2000
AREAsurface | [6 empty] | Surface area of contact (Default: 840 cm², 2 hands) (CEB, 2000) | Default: 840 cm² | cm² |  |  |  |  | CEB, 2000
Nexp_incident | [6 empty] | Number of exposure incidents per day (Default:1 incident/day) | Default:1 incident/day

## EntryData
Generic Scenario Names | ChemSTEER Activities | Models | Exposure Type | Measured/Modeled | Expsoure Pathway | Expsoure Type
Use of Metalworking Fluids | Automobile Spray Coating | Scenario-Specific Model | Environmental | Measured | Air | Liquid
Adhesive Formulation | Cleaning | AP-42 Loading Model | Occupational | Modeled | Dermal | Solid
Blending of Fragrance Oils into Commercial and Consumer Products | Cleaning Liquids | AP-42 Models |  |  | Incineration
Chemical Vapour Deposition in the Semiconductor Industry | Cleaning Solids | 2-Hand Dermal Contact with Liquid Model |  |  | Ingestion
Chemicals Used in Oil Well Production | Electroplating Bath Additives | 2-Hand Dermal Contact with Liquid Model or 2-Hand Dermal Contact with Solids Model |  |  | Inhalation
Chemicals Used in Water Based Washing Operations at Industrial and Institutional Laundries | Equipement Cleaning | 2-Hand Dermal Contact with Liquids Model |  |  | Land
Coating Application via Spray-Painting in the Automotive Refinishing Industry | Equipement Cleaning Liquids | 2-Hand Dermal Contact with Solids Model |  |  | Solid Waste
Formulation and Application of Thermal and Carbonless Copy Paper | Equipement Cleaning Solids | 2-Hand Dermal Immersion in Liquid Model |  |  | Water
Photoresist Use in Semiconductor Manufacturing | Generic Coating Applications | 2-Hand Dermal Contact with Solids Model |  |  | Other
Radiation Curable Coatings, Inks and Adhesives | Loading | Automobile OEM Overspray Loss Model |  |  | Not Stated
Use of Adhesives | Loading Liquids | Automobile OEM Spray Coating Inhalation Exposure Model |  |  | Managed Waste
Use of Textile Dyes | Loading Solids | Automobile Refinish Spray Coating Inhalation Exposure Model
Use of Vapor Degreasers | Miscellaneous Sources/Activities | Bulk Transport Residual Model or Drum Residual Model depending on scale
Use of Aqueous Film-Forming Foams in Firefighting | Recirculating Water-Cooling Tower Additives | Bulk Transport Residual Model, Drum Residual Model, Small Container Residual Model, or Solid Residuals in Transport Containers Model
Chemical Additives Used in Automotive Lubricants | Sampling | Bulk Transport Residual Model; Drum Residual Model
GS for Automobile Spray Coating (covers OEM) | Sampling Liquids | CEB, 1991
Wet Cleaning Process in Integrated Circuit Fabrication | Sampling Solids | Direct 2-Hand Dermal Contact with Liquids Model
Water Treatment Disinfectants Application | Unit Operations and Processes | Direct 2-Hand Dermal Contact with Solids Model
Water Treatment Coagulants Application | Unloading | Drum Residual Model
Additives Used in Plastics Converting | Unloading Liquids | Drum Residual Model or Small Container Residual Model
GS for Application of Chemicals in Enhanced Oil Recovery: Steam Stimulation, Steam Flooding, and Polymer/Surfactant Flooding | Unloading Solids | Dust Emissions from Solid Transfers Model
GS for Application of Chemicals in Well Casing and Cement | Vapor Release from Transfer Operations | Dust Emissions from Transferring Solids Model
GS for Application of Semi-Aqueous Cleaners for Metal Cleaning and Degreasing | No ChemSTEER Activity | Generic Model to Estimate Application Loss Releases from Roll Coating and Curtain Coating Operations
GS for Application of Spray Polyurethane Foam Insulation |  | Mass Balance Model
GS for Application of Waterborne Wood Preservatives Using Pressure Treatment |  | Mass Transfer Coefficient Model
Use of Additive in Plastic Compounding |  | Multiple Process Vessel Residual Model
Automotive Brake Pad Replacement-GS for Estimating Occupational Exposures |  | Multiple Process Vessel Residual Model (Liquid Products); Solid Residuals in Transport Containers (Solid Products)
GS for Biotechnology Premanufacture Notices |  | Multiple Vessel Residual Model
GS for Chemical Additives Used in Mineral and Metal Ore Flotation |  | Penetration Model
GS for Electrodeposition |  | PNOR PEL Model
GS for Electroplating for Metal Treatment |  | Single Process Vessel Residual Model
GS for Estimate Dust Releases from Transfer/Unloading/Loading Operations of Solid Powders |  | Single Process Vessel Residual Model or Multiple Process Vessel Residual Model
GS for Fabric Finishing |  | Single Process Vessel Residual Model or Multiple Vessel Residual Model
GS for Film Deposition in Integrated Circuit Fabrication |  | Small Container Residual Model
GS for Filtration and Drying Unit Operations |  | Small Volume Solids Handling Inhalation Model
GS for Flexographic Printing |  | Solids Residual in Transport Containers Model
GS for Formulation of Photoresists Draft |  | UV Roll Coating Inhalation Model
GS for Formulation of Waterborne Coatings
Generic Model to Estimate Envirionmental Releases from Container Residue for Drums Containing Liquids
Use of Additives in Papermaking
Use of Additives in Foamed Plastics
GS for Granular Detergents Manufacture
Industry Profile for the Flexible Polyurethane Foam Inudstry - GS
Industry Profile for the Rigid Polyurethane Foam Inudstry - GS
Leather Dyeing GS
Leather Tanning GS
Updates to Environmental Release Estimates for ESD on Photoresist Use
Transporation Equipment Cleaning
Transformer Manufacturing
Manufacture and Use of Paper Dyes GS
Manufacture and Use of Printing Inks GS
Material Fabrication Process for Manufacture of Printed Circuit Boards
Newspaper Printing and Cleaning Solvent Use GS
Petroleum Refining Processing Crude Separation Processes and Catalytic Cracking GS
Photographic Industry GS
Synthetic Fiber Manufacture
Surfactants in Industrial/Commercial Laundries
Metal Products and Machinery
Releases from Roll Coating and Curtain Coating Operations
Spray Coatings in the Furniture Industry