## General Info
|  | Included? (Y or N) | Value (n.a. if not applicable) | Source(s)
| Reviewer | Y | DEM
Generic Scenario | Name | Y | Metal Products and Machinery-Generic Scenario for Estimating Occupational Exposures and Environmental Releases -Draft- | GS Document Cover Sheet
| Year | Y | 2001 | GS Document Cover Sheet
Process Overview | Description | Y | This generic scenario has been developed to assist the Environmental Protection Agency's Chemical Engineering Branch (CEB) in estimating releases of, and occupational exposures to, new chemicals from metal products and machinery (MP&M) processes, specifically metal finishing and metal shaping operations. As part of the Premanufacture Notice (PMN) review process, CEB engineers will consider the potential for release and occupational exposures to the new chemical from the finishing or shaping of metal products. The assessment methodology presented here can be used to estimate reasonable worst-case scenario releases to air, land, water, and incineration as well as dermal and inhalation exposures due to MP&M processes. For the purpose of this generic scenario, MP&M waste production and disposal will be evaluated from two distinctly different types of MP&M processes: metal shaping and metal finishing. Therefore, this report presents a separate assessment methodology for each. Metal shaping fluids consist mainly of coolants and lubricants, while metal finishing fluids consist of a variety of components including cleaning chemicals, metal deposition chemicals, surfactants, wetting agents, brighteners, complexing agents, and sealant chemicals. | GS Document Intro
Flow Diagram
| # of Activities | Y | 96 lumped into 2 groups | Table 2-3
| # of Emission Sources | Y | 96 lumped into 2 groups | Table 2-3
| Facility-level Throughput involving chemical of interest | N
| Concentration of chemical of interest in formulation(s) and/or product(s) | Y | multiple recommended values given depending on component type and use | Table 4-1, Table 4-2, Table 5-1
| Batch size (if applicable) | Y | varies depending on specific activitiy and PMN function | Table 2-3
| Batch duration | Y | varies depending on specific activitiy and PMN function | Table 4-4
| Batches per day | Y | varies depending on specific activitiy and PMN function | Table 4-4
| Days of operation | Y | varies depending on specific activitiy and PMN function | Table 4-4
Industry overview | NAICS | N | Reference sites belonging to over 200 SIC classifications
| Facility size distribution | N
| Market share distribution | N

## Activity Info
Activity Name | ChemSteer Activity | Description | Expsoure Type (Environmental or Occupational) | Exposure Value | Exposure Value Units | Exposure is Measured or Modeled? | If Measured, Data Source Reference? | If Modeled, Exposure Model Name | Exposure Model Reference
Metal Finishing Operations |  | a grouping of activities related to metal finishing | Environmental |  |  | Modeled |  | Scenario-Specific Model | GS document
Metal Finishing Operations |  | a grouping of activities related to metal finishing | Occupational |  |  | Modeled |  | Scenario-Specific Model | GS document
Metal Shaping Operations |  | a grouping of activities related to metal shaping | Environmental |  |  | Modeled |  | Scenario-Specific Model | GS document
Metal Shaping Operations |  | a grouping of activities related to metal shaping | Occupational |  |  | Modeled |  | Scenario-Specific Model | GS document

## Equation Info
Activity | Equation | Release Media or Exposure Route (Inhalation, dermal, ingestion) | Exposure Type (Liquid or Solid) | Applicable Exposure Component (Source, Receptor, Compartment, Logistics) | Exposure Input Type (Release or Characteristic) | If Source, Release Compartment? (Facility, Air, Water, Soil) | Variable Description | Variable Value | Variable Value Units | Variable Measured or Estimated? | If Measured, Data Source Reference? | If Estimated, Basis? (calculation, assumption) | If Calculation, equation used? | References
Metal finishing operations | n.a. | Other |  | Logistics | Characteristic |  | F, Number of facilities | varies | facilities | Estimated |  | Calculation | F = PV/(C*NB*BS*BC+C*NB*D) | MP&M detail questionnaire database and site visit reports
Metal finishing operations | n.a. | Other |  | Logistics | Characteristic |  | PV, PMN Production Volume | varies | kg/yr | Estimated |  | Calculation |  | MP&M detail questionnaire database and site visit reports
Metal finishing operations | n.a. | Other |  | Logistics | Characteristic |  | C, % PMN in trough from table 5-1 | varies | % | Estimated |  | Calculation |  | MP&M detail questionnaire database and site visit reports
Metal finishing operations | n.a. | Other |  | Logistics | Characteristic |  | NB, average number of baths per facility from Table 4-4 | 4.4 | baths | Estimated |  | Calculation |  | MP&M detail questionnaire database and site visit reports
Metal finishing operations | n.a. | Other |  | Logistics | Characteristic |  | BS, average bath size | 2271 | kg | Estimated |  | Calculation |  | MP&M detail questionnaire database and site visit reports
Metal finishing operations | n.a. | Other |  | Logistics | Characteristic |  | BC, number of bath changes per year from Table 4-4 | 45.7 | baths | Estimated |  | Calculation |  | MP&M detail questionnaire database and site visit reports
Metal finishing operations | n.a. | Other |  | Logistics | Characteristic |  | D, dragout | 9001 | kg/bath-yr | Estimated |  | Calculation |  | MP&M detail questionnaire database and site visit reports
Metal finishing operations | n.a. | Other |  | Receptor | Characteristic |  | NW, total number of workers | varies | workers | Estimated |  | Calculation | NW = (1 worker/shift-line)*NB*F*S/NTP + (1 worker/shift-facility)*S*F | MP&M detail questionnaire database and site visit reports
Metal finishing operations | n.a. | Other |  | Receptor | Characteristic |  | S, number of shifts per day from Table 4-4 | 2 | shifts | Estimated |  | Calculation |  | MP&M detail questionnaire database and site visit reports
Metal finishing operations | n.a. | Other |  | Receptor | Characteristic |  | NTP, average number of baths per line from Table 4-4 containing PMN | 1.7 | baths/line | Estimated |  | Calculation |  | MP&M detail questionnaire database and site visit reports
Metal finishing operations | n.a. | Water | Liquid | Source | Release | Water | WRTTL, total releases to water | varies | kg/site-day | Estimated |  | Calculation | WRTTL = WRWWT + WRNT + WROT | MP&M detail questionnaire database and site visit reports
Metal finishing operations | n.a. | Water | Liquid | Source | Release | Water | WRWWT, water releases to waste water treatment | varies | kg/site-day | Estimated |  | Calculation | WRWWT = 0.5233*PV*0.916/(F*DPY) | MP&M detail questionnaire database and site visit reports
Metal finishing operations | n.a. | Water | Liquid | Logistics | Characteristic |  | fraction of facilties that release to on-site waste water treatment | 0.5233 | unitless | Estimated |  | Assumption |  | MP&M detail questionnaire database and site visit reports
Metal finishing operations | n.a. | Water | Liquid | Source | Release | Water | fraction of PMN released from waste water treatment | 0.916 | unitless | Estimated |  | Assumption |  | MP&M detail questionnaire database and site visit reports
Metal finishing operations | n.a. | Water | Liquid | Source | Release | Water | DPY, days of facility operation per year from Table 4-4 | 216 | days/yr | Estimated |  | Calculation |  | MP&M detail questionnaire database and site visit reports
Metal finishing operations | n.a. | Water | Liquid | Source | Release | Water | WROT, water releases from facilities with other treatment methods | varies | kg/site-day | Estimated |  | Calculation | WROT = 0.0974*C*NB*D*0.916/DPY | MP&M detail questionnaire database and site visit reports
Metal finishing operations | n.a. | Water | Liquid | Logistics | Characteristic |  | fraction of facilties that send waste water to incineration, evaporation, or other | 0.0974 | unitless | Estimated |  | Assumption |  | MP&M detail questionnaire database and site visit reports
Metal finishing operations | n.a. | Water | Liquid | Source | Release | Water | WRNT, water releases from facilities without treatment | varies | kg/site-day | Estimated |  | Calculation | WROT = 0.3792*PV/(F*DPY) | MP&M detail questionnaire database and site visit reports
Metal finishing operations | n.a. | Water | Liquid | Logistics | Characteristic |  | fraction of facilties that discharge without treatment | 0.3792 | unitless | Estimated |  | Assumption |  | MP&M detail questionnaire database and site visit reports
Metal finishing operations | n.a. | Air |  | Source | Release | Air | AROS, air releases from open baths with VP << 0.01 | 0 | kg/site-day | Estimated |  | Assumption
Metal finishing operations | n.a. | Air |  | Source | Release | Air | AROS, air releases from open baths with VP > 0.01 | varies | kg/site-day | Estimated |  | Calculation | CEB Open Surface Model
Metal finishing operations | n.a. | Incineration |  | Source | Release | Air | IRTTL, total releases to incineration | varies | kg/yr | Estimated |  | Calculation | IRTTL = FC*0.1866 + IRPB + IREV | MP&M detail questionnaire database and site visit reports
Metal finishing operations | n.a. | Incineration |  | Source | Release | Air | FC, total PMN release to filter cake | varies | kgPMN/yr | Estimated |  | Assumption
Metal finishing operations | n.a. | Incineration |  | Logistics | Characteristic |  | fraction of facilities that send filter cake to incineration | 0.1866 | unitless | Estimated |  | Assumption |  | MP&M detail questionnaire database and site visit reports
Metal finishing operations | n.a. | Incineration |  | Source | Release | Air | IRPB, releases from facilities that incinerate baths | varies | kg/yr | Estimated |  | Calculation | IRPB = 0.0003*C*NB*BS*BC*F | MP&M detail questionnaire database and site visit reports
Metal finishing operations | n.a. | Incineration |  | Logistics | Characteristic |  | fraction of facilities that incinerate baths | 0.0003 | unitless | Estimated |  | Assumption |  | MP&M detail questionnaire database and site visit reports
Metal finishing operations | n.a. | Incineration |  | Source | Release | Air | IREV, incineration releases from evaporation treatment system | varies | kg/yr | Estimated |  | Calculation | IREV = 0.016*BS*NB*BC*C*F | MP&M detail questionnaire database and site visit reports
Metal finishing operations | n.a. | Incineration |  | Logistics | Characteristic |  | fraction of facilities that treat baths through evaporation | 0.016 | unitless | Estimated |  | Assumption |  | MP&M detail questionnaire database and site visit reports
Metal finishing operations | n.a. | Managed Waste |  | Source | Release | Soil | LRTTL, total landfill releases | varies | kg/yr | Estimated |  | Calculation | LRTTL = 0.8134*FC | MP&M detail questionnaire database and site visit reports
Metal finishing operations | n.a. | Managed Waste |  | Logistics | Characteristic |  | fraction of facilities that send filter cake to landfill | 0.8134 | unitless | Estimated |  | Assumption |  | MP&M detail questionnaire database and site visit reports
Metal finishing operations | n.a. | Managed Waste |  | Source | Release | Soil | FC, total PMN release in filter cake | varies | kg/yr | Estimated |  | Calculation | FC = 0.084 * (0.0974*C*F*NB*D + 0.5233*PV) | MP&M detail questionnaire database and site visit reports
Metal finishing operations | n.a. | Managed Waste |  | Logistics | Characteristic |  | fraction of PMN released to filter cake from waste water treatement | 0.084 | unitless | Estimated |  | Assumption |  | MP&M detail questionnaire database and site visit reports
Metal finishing operations | n.a. | Inhalation |  | Source | Release | Facility | Iexp, inhalation exposure, VP << 0.01 | 0 | mg/day | Estimated |  | Assumption
Metal finishing operations | n.a. | Inhalation |  | Source | Release | Facility | Iexp, inhalation exposure, VP > 0.01 | varies | mg/day | Estimated |  | Calculation | Iexp = CM*B*NHP | CEB Open Surface Model
Metal finishing operations | n.a. | Inhalation |  | Source | Release | Facility | CM, airborne PMN concentration | varies | mg/m3 | Estimated |  | Assumption
Metal finishing operations | n.a. | Inhalation |  | Source | Release | Facility | B, breathing rate | 1.25 | m3/hr | Estimated |  | Assumption
Metal finishing operations | n.a. | Inhalation |  | Logistics | Characteristic |  | NHP, average number of hours for worker exposure | varies | hr | Estimated |  | Calculation | NHP = NH*NTP/NT
Metal finishing operations | n.a. | Inhalation |  | Logistics | Characteristic |  | NH, average number of hours worked per day | 8 | hr/day | Estimated |  | Assumption
Metal finishing operations | n.a. | Inhalation |  | Logistics | Characteristic |  | NT, average number of baths per line | 3 | baths/line | Estimated |  | Assumption
Metal finishing operations | n.a. | Inhalation |  | Source | Release | Facility | Iexp, electroplating mist inhalation exposure, VP > 0.01 | varies | mg/day | Estimated |  | Calculation | Iexp = CM*B*NHP | CEB Open Surface Model
Metal finishing operations | n.a. | Inhalation |  | Source | Release | Facility | CM, airborne PMN concentration from electroplating | varies | mg/m3 | Estimated |  | Calculation | CM = CMK*(C/CK)
Metal finishing operations | n.a. | Inhalation |  | Source | Release | Facility | CMK, measured airborne concetration of known chemical | 0.5 | mg/m3 | Measured | MP&M detail questionnaire database and site visit reports
Metal finishing operations | n.a. | Inhalation |  | Source | Release | Facility | CK, fraction of known chemical in bath | 0.25 | unitless | Measured | MP&M detail questionnaire database and site visit reports
Metal finishing operations | n.a. | Dermal |  | Source | Release | Facility | DE, dermal exposure | varies | mg/day | Estimated |  | Calculation | DE=C
Metal shaping operations | n.a. | Other |  | Logistics | Characteristic |  | F, Number of facilities | varies | facilities | Estimated |  | Calculation | F = PV/(C*NM*TS*TC+C*NM*D) | MP&M detail questionnaire database and site visit reports
Metal shaping operations | n.a. | Other |  | Logistics | Characteristic |  | PV, PMN Production Volume | varies | kg/yr | Estimated |  | Calculation |  | MP&M detail questionnaire database and site visit reports
Metal shaping operations | n.a. | Other |  | Logistics | Characteristic |  | C, % PMN in trough from table 5-1 | 2.5 | % | Estimated |  | Calculation |  | MP&M detail questionnaire database and site visit reports
Metal shaping operations | n.a. | Other |  | Logistics | Characteristic |  | NM, average number of machines/facility from Table 5-2 | 24 | machines/facility | Estimated |  | Calculation |  | MP&M detail questionnaire database and site visit reports
Metal shaping operations | n.a. | Other |  | Logistics | Characteristic |  | TS, average trough size | 151.42 | kg | Estimated |  | Calculation |  | MP&M detail questionnaire database and site visit reports
Metal shaping operations | n.a. | Other |  | Logistics | Characteristic |  | TC, number of trough changes per year from Table 5-2 | 13.9 | changes/year | Estimated |  | Calculation |  | MP&M detail questionnaire database and site visit reports
Metal shaping operations | n.a. | Other |  | Logistics | Characteristic |  | D, dragout | 8998 | kg/year | Estimated |  | Calculation |  | MP&M detail questionnaire database and site visit reports
Metal shaping operations | n.a. | Other |  | Receptor | Characteristic |  | NW, total number of workers | varies | workers | Estimated |  | Calculation | NW = (1 worker/shift-line)*NM*F*S + (1 worker/shift-facility)*S*F | MP&M detail questionnaire database and site visit reports
Metal shaping operations | n.a. | Other |  | Receptor | Characteristic |  | S, number of shifts per day from Table 5-2 | 2 | shifts | Estimated |  | Calculation |  | MP&M detail questionnaire database and site visit reports
Metal shaping operations | n.a. | Water | Liquid | Source | Release | Water | WRTTL, total releases to water | varies | kg/site-day | Estimated |  | Calculation | WRTTL = WRWWT + WRNT | MP&M detail questionnaire database and site visit reports
Metal shaping operations | n.a. | Water | Liquid | Source | Release | Water | WRWWT, water releases from onsite waste water treatment | varies | kg/site-day | Estimated |  | Calculation | WRWWT = 0.6518*PT*PV/(F*DPY) - DPMN | MP&M detail questionnaire database and site visit reports
Metal shaping operations | n.a. | Water | Liquid | Logistics | Characteristic |  | fraction of facilties that release to on-site waste water treatment | 0.6518 | unitless | Estimated |  | Assumption |  | MP&M detail questionnaire database and site visit reports
Metal shaping operations | n.a. | Water | Liquid | Source | Release | Water | PT, % PMN not removed during waste water treatment | varies | % | Estimated |  | Assumption |  | MP&M detail questionnaire database and site visit reports
Metal shaping operations | n.a. | Water | Liquid | Logistics | Characteristic |  | DPY, days of facility operation per year from Table 5-2 | 219 | days/yr | Estimated |  | Calculation |  | MP&M detail questionnaire database and site visit reports
Metal shaping operations | n.a. | Water | Liquid | Source | Release | Water | DPMN, PMN losses due to dragout | varies | kg/yr | Estimated |  | Calculation | DPMN = D*C*NM*F | MP&M detail questionnaire database and site visit reports
Metal shaping operations | n.a. | Water | Liquid | Source | Release | Water | WRNT, water releases from facilities with no treatment methods | varies | kg/site-day | Estimated |  | Calculation | WRNT = 0.1530*PV/(F*DPY) - DPMN | MP&M detail questionnaire database and site visit reports
Metal shaping operations | n.a. | Water | Liquid | Logistics | Characteristic |  | fraction of facilties that discharge without treatment | 0.153 | unitless | Estimated |  | Assumption |  | MP&M detail questionnaire database and site visit reports
Metal shaping operations | n.a. | Air |  | Source | Release | Air | AROS, air releases from open baths with VP << 0.01 | 0 | kg/site-day | Estimated |  | Assumption
Metal shaping operations | n.a. | Air |  | Source | Release | Air | AROS, air releases from open baths with VP > 0.01 | varies | kg/site-day | Estimated |  | Calculation | CEB Open Surface Model
Metal shaping operations | n.a. | Incineration |  | Source | Release | Air | IRTTL, total releases to incineration | varies | kg/yr | Estimated |  | Calculation | IRTTL = IRWWT + IRN + IREV | MP&M detail questionnaire database and site visit reports
Metal shaping operations | n.a. | Incineration |  | Source | Release | Air | IREV, incineration releases from evaporation treatment system | varies | kg/yr | Estimated |  | Calculation | IREV = 0.034*TS*NM*TC*C*F | MP&M detail questionnaire database and site visit reports
Metal shaping operations | n.a. | Incineration |  | Logistics | Characteristic |  | fraction of facilities that treat baths through evaporation | 0.034 | unitless | Estimated |  | Assumption |  | MP&M detail questionnaire database and site visit reports
Metal shaping operations | n.a. | Incineration |  | Source | Release | Air | IRWWT, incineration releases from trough residues | varies | kg/yr | Estimated |  | Calculation | IRWWT = 0.6518*R*(PV - DPMN) | MP&M detail questionnaire database and site visit reports
Metal shaping operations | n.a. | Incineration |  | Logistics | Characteristic |  | R, removal efficiency of waste water treatment | varies | % | Estimated |  | Assumption |  | MP&M detail questionnaire database and site visit reports
Metal shaping operations | n.a. | Incineration |  | Source | Release | Air | IRIN, releases facilities that incinerate troughs | varies | kg/yr | Estimated |  | Calculation | IRIN = 0.0305*(PV - DPMN) | MP&M detail questionnaire database and site visit reports
Metal shaping operations | n.a. | Incineration |  | Logistics | Characteristic |  | fraction of facilities that incinerate baths | 0.0305 | unitless | Estimated |  | Assumption |  | MP&M detail questionnaire database and site visit reports
Metal shaping operations | n.a. | Inhalation |  | Source | Release | Facility | Iexp, mist inhalation exposure | varies | mg/day | Estimated |  | Calculation | Iexp = B*OSHA PEL*8*C | CEB Open Surface Model
Metal shaping operations | n.a. | Inhalation |  | Logistics | Characteristic |  | B, breathing rate | 1.25 | m3/hr | Estimated |  | Assumption
Metal shaping operations | n.a. | Inhalation |  | Logistics | Characteristic |  | OSHA PEL for oil mist, 8-hr TWA | 5 | mg/m3 | Estimated |  | Calculation |  | OSHA
Metal shaping operations | n.a. | Inhalation |  | Logistics | Characteristic |  | number of hours of worker exposure for TWA | 8 | hours | Estimated |  | Assumption
Metal shaping operations | n.a. | Dermal |  | Source | Release | Facility | DE, dermal exposure | varies | mg/day | Estimated |  | Calculation | DE=C

## EntryData
Generic Scenario Names | ChemSTEER Activities | Models | Exposure Type | Measured/Modeled | Expsoure Pathway | Expsoure Type
Use of Metalworking Fluids | Automobile Spray Coating | Scenario-Specific Model | Environmental | Measured | Air | Liquid
Adhesive Formulation | Cleaning | AP-42 Loading Model | Occupational | Modeled | Dermal | Solid
Blending of Fragrance Oils into Commercial and Consumer Products | Cleaning Liquids | AP-42 Models |  |  | Incineration
Chemical Vapour Deposition in the Semiconductor Industry | Cleaning Solids | 2-Hand Dermal Contact with Liquid Model |  |  | Ingestion
Chemicals Used in Oil Well Production | Electroplating Bath Additives | 2-Hand Dermal Contact with Liquid Model or 2-Hand Dermal Contact with Solids Model |  |  | Inhalation
Chemicals Used in Water Based Washing Operations at Industrial and Institutional Laundries | Equipement Cleaning | 2-Hand Dermal Contact with Liquids Model |  |  | Land
Coating Application via Spray-Painting in the Automotive Refinishing Industry | Equipement Cleaning Liquids | 2-Hand Dermal Contact with Solids Model |  |  | Solid Waste
Formulation and Application of Thermal and Carbonless Copy Paper | Equipement Cleaning Solids | 2-Hand Dermal Immersion in Liquid Model |  |  | Water
Photoresist Use in Semiconductor Manufacturing | Generic Coating Applications | 2-Hand Dermal Contact with Solids Model |  |  | Other
Radiation Curable Coatings, Inks and Adhesives | Loading | Automobile OEM Overspray Loss Model |  |  | Not Stated
Use of Adhesives | Loading Liquids | Automobile OEM Spray Coating Inhalation Exposure Model |  |  | Managed Waste
Use of Textile Dyes | Loading Solids | Automobile Refinish Spray Coating Inhalation Exposure Model
Use of Vapor Degreasers | Miscellaneous Sources/Activities | Bulk Transport Residual Model or Drum Residual Model depending on scale
Use of Aqueous Film-Forming Foams in Firefighting | Recirculating Water-Cooling Tower Additives | Bulk Transport Residual Model, Drum Residual Model, Small Container Residual Model, or Solid Residuals in Transport Containers Model
Chemical Additives Used in Automotive Lubricants | Sampling | Bulk Transport Residual Model; Drum Residual Model
GS for Automobile Spray Coating (covers OEM) | Sampling Liquids | CEB, 1991
Wet Cleaning Process in Integrated Circuit Fabrication | Sampling Solids | Direct 2-Hand Dermal Contact with Liquids Model
Water Treatment Disinfectants Application | Unit Operations and Processes | Direct 2-Hand Dermal Contact with Solids Model
Water Treatment Coagulants Application | Unloading | Drum Residual Model
Additives Used in Plastics Converting | Unloading Liquids | Drum Residual Model or Small Container Residual Model
GS for Application of Chemicals in Enhanced Oil Recovery: Steam Stimulation, Steam Flooding, and Polymer/Surfactant Flooding | Unloading Solids | Dust Emissions from Solid Transfers Model
GS for Application of Chemicals in Well Casing and Cement | Vapor Release from Transfer Operations | Dust Emissions from Transferring Solids Model
GS for Application of Semi-Aqueous Cleaners for Metal Cleaning and Degreasing | No ChemSTEER Activity | Generic Model to Estimate Application Loss Releases from Roll Coating and Curtain Coating Operations
GS for Application of Spray Polyurethane Foam Insulation |  | Mass Balance Model
GS for Application of Waterborne Wood Preservatives Using Pressure Treatment |  | Mass Transfer Coefficient Model
Use of Additive in Plastic Compounding |  | Multiple Process Vessel Residual Model
Automotive Brake Pad Replacement-GS for Estimating Occupational Exposures |  | Multiple Process Vessel Residual Model (Liquid Products); Solid Residuals in Transport Containers (Solid Products)
GS for Biotechnology Premanufacture Notices |  | Multiple Vessel Residual Model
GS for Chemical Additives Used in Mineral and Metal Ore Flotation |  | Penetration Model
GS for Electrodeposition |  | PNOR PEL Model
GS for Electroplating for Metal Treatment |  | Single Process Vessel Residual Model
GS for Estimate Dust Releases from Transfer/Unloading/Loading Operations of Solid Powders |  | Single Process Vessel Residual Model or Multiple Process Vessel Residual Model
GS for Fabric Finishing |  | Single Process Vessel Residual Model or Multiple Vessel Residual Model
GS for Film Deposition in Integrated Circuit Fabrication |  | Small Container Residual Model
GS for Filtration and Drying Unit Operations |  | Small Volume Solids Handling Inhalation Model
GS for Flexographic Printing |  | Solids Residual in Transport Containers Model
GS for Formulation of Photoresists Draft |  | UV Roll Coating Inhalation Model
GS for Formulation of Waterborne Coatings
Generic Model to Estimate Envirionmental Releases from Container Residue for Drums Containing Liquids
Use of Additives in Papermaking
Use of Additives in Foamed Plastics
GS for Granular Detergents Manufacture
Industry Profile for the Flexible Polyurethane Foam Inudstry - GS
Industry Profile for the Rigid Polyurethane Foam Inudstry - GS
Leather Dyeing GS
Leather Tanning GS
Updates to Environmental Release Estimates for ESD on Photoresist Use
Transporation Equipment Cleaning
Transformer Manufacturing
Manufacture and Use of Paper Dyes GS
Manufacture and Use of Printing Inks GS
Material Fabrication Process for Manufacture of Printed Circuit Boards
Newspaper Printing and Cleaning Solvent Use GS
Petroleum Refining Processing Crude Separation Processes and Catalytic Cracking GS
Photographic Industry GS
Synthetic Fiber Manufacture
Surfactants in Industrial/Commercial Laundries
Metal Products and Machinery
Releases from Roll Coating and Curtain Coating Operations
Spray Coatings in the Furniture Industry