## General Info
|  | Included? (Y or N) | Value (n.a. if not applicable) | Source(s)
| Reviewer |  | DEM
Generic Scenario | Name | Y | Newspaper Printing and Cleaning Solvent Use- Generic Scenario for Estimating Occupational Exposures and Environmental Releases
| Year | Y | 1994
Process Overview | Description |  | The use of cleaning solvents usually is the most significant use of hazardous chemicals in a newspaper printing plant. lnks may also be a concern, but because the majority of news ink is black, hazardous pigments are limited. In the printing industry much concern is focused on the poor air quality caused by solvents that are used in cleaning. Typically cleaning is performed after each press run, although complications or color changes may require cleaning more often. A press run lasts anywhere between 1/2 hour to 6-8 hrs depending on the size of the newspaper. Cleaning usually is done with a cloth saturated with a solvent. The entire blanket cylinder is wiped with the cloth for cleaning. This cloth is then placed in a drum for eventual cleaning at a laundromat. Periodically, some disassembly of the press is performed so that parts can be wasbcd in the parts washer. This usually is a sink equipped with a solvent sprayer and collection system. The solvent is usually reused until highly contaminated and is then sent for disposal or recycling. During disassembly of the press, contact with the solvent typically is through air emission and skin contact through handling. The first point of contaet is through handling of the incoming solvent. Solvent usually is received in 30- to 55-gallon drums. This is then transferred to spray bottles, buckets, or canisters for use at each press. Depending on the type of solvent and the container used, much of it may evaporate in these small containers before being used. Often the canisters are equipped with lids to reduce evaporation. The next point of contact is by the actual cleaning process and handling of the wetted cloth. Gloves may be worn for this step, but this is not necessarily the case. After cleaning the cylinders, the cloths usually are placed in a covered drum. If the drum is left uncovered, the solvent may evaporate from tbe cloths resulting in air emissions. The cloths are then sent to a laundromat for cleaning. In some cases a centrifuge is used on the solvent-contaminated cloths before they are sent for clcaning. This retrieves some of the solvent from the cloths that can be reused in the parts washer, sent for disposal, or recycled. Recycling usually is done off site by a vendor, but can be performed on site. Solvent waste can be disposed of at a landfill or an incinerator.
| Flow Diagram | N | A printing flow diagram is included, but does not cover the primary activity of cleaning
| # of Activities | Y | 3
| # of Emission Sources | Y | 3
| Facility-level Throughput involving chemical of interest | N | n.a.
| Concentration of chemical of interest in formulation(s) and/or product(s) | N | n.a.
| Batch size (if applicable) | N
| Batch duration | N
| Batches per day | N
| Days of operation | N
Industry overview | NAICS | N
| Facility size distribution | N
| Market share distribution | Y | In 1989, offset lithography wa used by 84% of the daily newspapers and accounted for 58% of the daily circulation. | Bruno, Michael H., Michael H. Bruno's Status of Printing, 1989-90: A State-of-the-Art Report. Salem, NH, GAMA Communications, 1990. Bruno, Michael H., Michael H. Bruno's Status of Printing, 1991: A State-of-the-Art Report. Salem, NH, GAMA Communications, 1991.

## Activity Info
Activity Name | ChemSteer Activity | Description | Expsoure Type (Environmental or Occupational) | Exposure Value | Exposure Value Units | Exposure is Measured or Modeled? | If Measured, Data Source Reference? | If Modeled, Exposure Model Name | Exposure Model Reference
solvent transfer | Unloading Liquids | transfer of solvent from a drum to a spray bottle, bucket, or canister | Occupational | n.a. | n.a. | n.a. | n.a.
press cleaning |  | use of PMN solvent to clean lithographic printing drum | Occupational | n.a. | n.a. | n.a. | n.a.
spent cloth handling |  | transfer of solvent from a drum to a spray bottle, bucket, or canister | Occupational | n.a. | n.a. | n.a. | n.a.

## Equation Info
Activity | Equation | Release Media or Exposure Route (Inhalation, dermal, ingestion) | Exposure Type (Liquid or Solid) | Applicable Exposure Component (Source, Receptor, Compartment, Logistics) | Exposure Input Type (Release or Characteristic) | If Source, Release Compartment? (Facility, Air, Water, Soil) | Variable Description | Variable Value | Variable Value Units | Variable Measured or Estimated? | If Measured, Data Source Reference? | If Estimated, Basis? (calculation, assumption) | If Calculation, equation used? | References
spent cloth handling | PMN chemical liquid waste | Other | Liquid | Source | Release |  | PMN ink liquid waste | situation-specific | lbs/yr | Estimated |  | calculation | Y | None listed
spent cloth handling | PMN chemical liquid waste | Other | Liquid | Source | Release |  | PMN ink chemical fraction of ink solution | situation-specific | % | Estimated |  | calculation | Y | None listed
spent cloth handling | PMN chemical liquid waste | Other | Liquid | Source | Release |  | ink solution throughput | situation-specific | lbs/yr | Estimated |  | calculation | Y | None listed
spent cloth handling | PMN chemical liquid waste | Other | Liquid | Source | Release |  | PMN ink chemical fraction retained in printing | situation-specific | % | Estimated |  | calculation | Y | None listed
spent cloth handling | PMN chemical liquid waste | Other | Liquid | Source | Release |  | PMN ink chemical fraction recovered from printing | situation-specific | % | Estimated |  | calculation | Y | None listed
spent cloth handling | PMN chemical liquid waste | Other | Liquid | Source | Release |  | PMN ink chemical fraction volatilized | situation-specific | % | Estimated |  | calculation | Y | None listed

## EntryData
Generic Scenario Names | ChemSTEER Activities | Models | Exposure Type | Measured/Modeled | Expsoure Pathway | Expsoure Type
Use of Metalworking Fluids | Automobile Spray Coating | Scenario-Specific Model | Environmental | Measured | Air | Liquid
Adhesive Formulation | Cleaning | AP-42 Loading Model | Occupational | Modeled | Dermal | Solid
Blending of Fragrance Oils into Commercial and Consumer Products | Cleaning Liquids | AP-42 Models |  |  | Incineration
Chemical Vapour Deposition in the Semiconductor Industry | Cleaning Solids | 2-Hand Dermal Contact with Liquid Model |  |  | Ingestion
Chemicals Used in Oil Well Production | Electroplating Bath Additives | 2-Hand Dermal Contact with Liquid Model or 2-Hand Dermal Contact with Solids Model |  |  | Inhalation
Chemicals Used in Water Based Washing Operations at Industrial and Institutional Laundries | Equipement Cleaning | 2-Hand Dermal Contact with Liquids Model |  |  | Land
Coating Application via Spray-Painting in the Automotive Refinishing Industry | Equipement Cleaning Liquids | 2-Hand Dermal Contact with Solids Model |  |  | Solid Waste
Formulation and Application of Thermal and Carbonless Copy Paper | Equipement Cleaning Solids | 2-Hand Dermal Immersion in Liquid Model |  |  | Water
Photoresist Use in Semiconductor Manufacturing | Generic Coating Applications | 2-Hand Dermal Contact with Solids Model |  |  | Other
Radiation Curable Coatings, Inks and Adhesives | Loading | Automobile OEM Overspray Loss Model |  |  | Not Stated
Use of Adhesives | Loading Liquids | Automobile OEM Spray Coating Inhalation Exposure Model
Use of Textile Dyes | Loading Solids | Automobile Refinish Spray Coating Inhalation Exposure Model
Use of Vapor Degreasers | Miscellaneous Sources/Activities | Bulk Transport Residual Model or Drum Residual Model depending on scale
Use of Aqueous Film-Forming Foams in Firefighting | Recirculating Water-Cooling Tower Additives | Bulk Transport Residual Model, Drum Residual Model, Small Container Residual Model, or Solid Residuals in Transport Containers Model
Chemical Additives Used in Automotive Lubricants | Sampling | Bulk Transport Residual Model; Drum Residual Model
GS for Automobile Spray Coating (covers OEM) | Sampling Liquids | Direct 2-Hand Dermal Contact with Liquids Model
Wet Cleaning Process in Integrated Circuit Fabrication | Sampling Solids | Direct 2-Hand Dermal Contact with Solids Model
Water Treatment Disinfectants Application | Unit Operations and Processes | Drum Residual Model
Water Treatment Coagulants Application | Unloading | Drum Residual Model or Small Container Residual Model
Additives Used in Plastics Converting | Unloading Liquids | Dust Emissions from Solid Transfers Model
GS for Application of Chemicals in Enhanced Oil Recovery: Steam Stimulation, Steam Flooding, and Polymer/Surfactant Flooding | Unloading Solids | Dust Emissions from Transferring Solids Model
GS for Application of Chemicals in Well Casing and Cement | Vapor Release from Transfer Operations | Generic Model to Estimate Application Loss Releases from Roll Coating and Curtain Coating Operations
GS for Application of Semi-Aqueous Cleaners for Metal Cleaning and Degreasing | No ChemSTEER Activity | Mass Balance Model
GS for Application of Spray Polyurethane Foam Insulation |  | Mass Transfer Coefficient Model
GS for Application of Waterborne Wood Preservatives Using Pressure Treatment |  | Multiple Process Vessel Residual Model
Use of Additive in Plastic Compounding |  | Multiple Process Vessel Residual Model (Liquid Products); Solid Residuals in Transport Containers (Solid Products)
Automotive Brake Pad Replacement-GS for Estimating Occupational Exposures |  | Multiple Vessel Residual Model
GS for Biotechnology Premanufacture Notices |  | Penetration Model
GS for Chemical Additives Used in Mineral and Metal Ore Flotation |  | PNOR PEL Model
GS for Electrodeposition |  | Single Process Vessel Residual Model
GS for Electroplating for Metal Treatment |  | Single Process Vessel Residual Model or Multiple Process Vessel Residual Model
GS for Estimate Dust Releases from Transfer/Unloading/Loading Operations of Solid Powders |  | Single Process Vessel Residual Model or Multiple Vessel Residual Model
GS for Fabric Finishing |  | Small Container Residual Model
GS for Film Deposition in Integrated Circuit Fabrication |  | Small Volume Solids Handling Inhalation Model
GS for Filtration and Drying Unit Operations |  | Solids Residual in Transport Containers Model
GS for Flexographic Printing |  | UV Roll Coating Inhalation Model
GS for Formulation of Photoresists Draft
GS for Formulation of Waterborne Coatings
Generic Model to Estimate Envirionmental Releases from Container Residue for Drums Containing Liquids
Use of Additives in Papermaking
Use of Additives in Foamed Plastics
GS for Granular Detergents Manufacture
Industry Profile for the Flexible Polyurethane Foam Inudstry - GS
Industry Profile for the Rigid Polyurethane Foam Inudstry - GS
Leather Dyeing GS
Leather Tanning GS
Updates to Environmental Release Estimates for ESD on Photoresist Use
Transporation Equipment Cleaning
Transformer Manufacturing
Manufacture and Use of Paper Dyes GS
Manufacture and Use of Printing Inks GS
Material Fabrication Process for Manufacture of Printed Circuit Boards
Newspaper Printing and Cleaning Solvent Use GS
Petroleum Refining Processing Crude Separation Processes and Catalytic Cracking GS
Photographic Industry GS
Synthetic Fiber Manufacture
Surfactants in Industrial/Commercial Laundries
Metal Products and Machinery
Releases from Roll Coating and Curtain Coating Operations
Spray Coatings in the Furniture Industry