## General Info
|  | Included? (Y or N) | Value (n.a. if not applicable) | Source(s)
| Reviewer |  | DEM
Generic Scenario | Name | Y | Photographic Industry-Generic Scenario for Estimating Occupational Exposures Environmental Releases (Draft)
| Year | Y | 2004
Process Overview | Description |  | Based on readily available information obtained on the photographic industry, it appears that it would be difficult to accurately describe the entire photographic industry in one generic scenario. While the photographic film and paper manufacturing industry is dominated by larger firms such as Konica, Eastman Kodak, and Fuji Film, thousands of companies and sites develop the film or paper. Most recent PMN submissions provide necessary information to complete an IRER for the film or paper coating process, but do not provide sufficient information to estimate environmental releases of and worker exposures to photographic chemicals during the development of the film or paper. Therefore, this scoping document recommends the development of a generic scenario focusing on photographic film and paper development, but at this time does not recommend an update of the current generic scenario covering photographic film and paper coating. ERG suggests naming the recommended generic scenario “The Development of Photographic Film and Paper at Medical and Commercial Facilities”.
| Flow Diagram | N
| # of Activities | Y | 4
| # of Emission Sources | N
| Facility-level Throughput involving chemical of interest | N
| Concentration of chemical of interest in formulation(s) and/or product(s) | N
| Batch size (if applicable) | N
| Batch duration | N
| Batches per day | N
| Days of operation | N
Industry overview | NAICS | N
| Facility size distribution | N
| Market share distribution | N

## Activity Info
Activity Name | ChemSteer Activity | Description | Expsoure Type (Environmental or Occupational) | Exposure Value | Exposure Value Units | Exposure is Measured or Modeled? | If Measured, Data Source Reference? | If Modeled, Exposure Model Name | Exposure Model Reference
paper making |  | a multi-step process (activity) for making paper
paper coating |  | a multi-step process (activity) for coating paper
black and white developing |  | a multi-step (activity) process for developing black and white photos
color developing |  | a multi-step (activity) process for developing color photos

## Equation Info
Activity | Equation | Release Media or Exposure Route (Inhalation, dermal, ingestion) | Exposure Type (Liquid or Solid) | Applicable Exposure Component (Source, Receptor, Compartment, Logistics) | Exposure Input Type (Release or Characteristic) | If Source, Release Compartment? (Facility, Air, Water, Soil) | Variable Description | Variable Value | Variable Value Units | Variable Measured or Estimated? | If Measured, Data Source Reference? | If Estimated, Basis? (calculation, assumption) | If Calculation, equation used? | References

## EntryData
Generic Scenario Names | ChemSTEER Activities | Models | Exposure Type | Measured/Modeled | Expsoure Pathway | Expsoure Type
Use of Metalworking Fluids | Automobile Spray Coating | Scenario-Specific Model | Environmental | Measured | Air | Liquid
Adhesive Formulation | Cleaning | AP-42 Loading Model | Occupational | Modeled | Dermal | Solid
Blending of Fragrance Oils into Commercial and Consumer Products | Cleaning Liquids | AP-42 Models |  |  | Incineration
Chemical Vapour Deposition in the Semiconductor Industry | Cleaning Solids | 2-Hand Dermal Contact with Liquid Model |  |  | Ingestion
Chemicals Used in Oil Well Production | Electroplating Bath Additives | 2-Hand Dermal Contact with Liquid Model or 2-Hand Dermal Contact with Solids Model |  |  | Inhalation
Chemicals Used in Water Based Washing Operations at Industrial and Institutional Laundries | Equipement Cleaning | 2-Hand Dermal Contact with Liquids Model |  |  | Land
Coating Application via Spray-Painting in the Automotive Refinishing Industry | Equipement Cleaning Liquids | 2-Hand Dermal Contact with Solids Model |  |  | Solid Waste
Formulation and Application of Thermal and Carbonless Copy Paper | Equipement Cleaning Solids | 2-Hand Dermal Immersion in Liquid Model |  |  | Water
Photoresist Use in Semiconductor Manufacturing | Generic Coating Applications | 2-Hand Dermal Contact with Solids Model |  |  | Other
Radiation Curable Coatings, Inks and Adhesives | Loading | Automobile OEM Overspray Loss Model |  |  | Not Stated
Use of Adhesives | Loading Liquids | Automobile OEM Spray Coating Inhalation Exposure Model |  |  | Managed Waste
Use of Textile Dyes | Loading Solids | Automobile Refinish Spray Coating Inhalation Exposure Model
Use of Vapor Degreasers | Miscellaneous Sources/Activities | Bulk Transport Residual Model or Drum Residual Model depending on scale
Use of Aqueous Film-Forming Foams in Firefighting | Recirculating Water-Cooling Tower Additives | Bulk Transport Residual Model, Drum Residual Model, Small Container Residual Model, or Solid Residuals in Transport Containers Model
Chemical Additives Used in Automotive Lubricants | Sampling | Bulk Transport Residual Model; Drum Residual Model
GS for Automobile Spray Coating (covers OEM) | Sampling Liquids | CEB, 1991
Wet Cleaning Process in Integrated Circuit Fabrication | Sampling Solids | Direct 2-Hand Dermal Contact with Liquids Model
Water Treatment Disinfectants Application | Unit Operations and Processes | Direct 2-Hand Dermal Contact with Solids Model
Water Treatment Coagulants Application | Unloading | Drum Residual Model
Additives Used in Plastics Converting | Unloading Liquids | Drum Residual Model or Small Container Residual Model
GS for Application of Chemicals in Enhanced Oil Recovery: Steam Stimulation, Steam Flooding, and Polymer/Surfactant Flooding | Unloading Solids | Dust Emissions from Solid Transfers Model
GS for Application of Chemicals in Well Casing and Cement | Vapor Release from Transfer Operations | Dust Emissions from Transferring Solids Model
GS for Application of Semi-Aqueous Cleaners for Metal Cleaning and Degreasing | No ChemSTEER Activity | Generic Model to Estimate Application Loss Releases from Roll Coating and Curtain Coating Operations
GS for Application of Spray Polyurethane Foam Insulation |  | Mass Balance Model
GS for Application of Waterborne Wood Preservatives Using Pressure Treatment |  | Mass Transfer Coefficient Model
Use of Additive in Plastic Compounding |  | Multiple Process Vessel Residual Model
Automotive Brake Pad Replacement-GS for Estimating Occupational Exposures |  | Multiple Process Vessel Residual Model (Liquid Products); Solid Residuals in Transport Containers (Solid Products)
GS for Biotechnology Premanufacture Notices |  | Multiple Vessel Residual Model
GS for Chemical Additives Used in Mineral and Metal Ore Flotation |  | Penetration Model
GS for Electrodeposition |  | PNOR PEL Model
GS for Electroplating for Metal Treatment |  | Single Process Vessel Residual Model
GS for Estimate Dust Releases from Transfer/Unloading/Loading Operations of Solid Powders |  | Single Process Vessel Residual Model or Multiple Process Vessel Residual Model
GS for Fabric Finishing |  | Single Process Vessel Residual Model or Multiple Vessel Residual Model
GS for Film Deposition in Integrated Circuit Fabrication |  | Small Container Residual Model
GS for Filtration and Drying Unit Operations |  | Small Volume Solids Handling Inhalation Model
GS for Flexographic Printing |  | Solids Residual in Transport Containers Model
GS for Formulation of Photoresists Draft |  | UV Roll Coating Inhalation Model
GS for Formulation of Waterborne Coatings
Generic Model to Estimate Envirionmental Releases from Container Residue for Drums Containing Liquids
Use of Additives in Papermaking
Use of Additives in Foamed Plastics
GS for Granular Detergents Manufacture
Industry Profile for the Flexible Polyurethane Foam Inudstry - GS
Industry Profile for the Rigid Polyurethane Foam Inudstry - GS
Leather Dyeing GS
Leather Tanning GS
Updates to Environmental Release Estimates for ESD on Photoresist Use
Transporation Equipment Cleaning
Transformer Manufacturing
Manufacture and Use of Paper Dyes GS
Manufacture and Use of Printing Inks GS
Material Fabrication Process for Manufacture of Printed Circuit Boards
Newspaper Printing and Cleaning Solvent Use GS
Petroleum Refining Processing Crude Separation Processes and Catalytic Cracking GS
Photographic Industry GS
Synthetic Fiber Manufacture
Surfactants in Industrial/Commercial Laundries
Metal Products and Machinery
Releases from Roll Coating and Curtain Coating Operations
Spray Coatings in the Furniture Industry