## General Info
|  | Included? (Y or N) | Value (n.a. if not applicable) | Source(s)
| Reviewer |  | DEM
Generic Scenario | Name | Y | Releases from Roll Coating and Curtain Coating Operations - Generic Scenario for Estimating Occupational Exposure and Environmental Releases Draft
| Year | Y | 2008
Process Overview | Description | Y | This model estimates an environmental release of coating formulation or its chemical components due to coating application inefficiencies during roll and curtain coating operations. The scope of this model is limited to losses from the coating operation due to overall application loss due to transfer inefficiencies. Specifically, this loss represents the fraction of the coating formulation that does not remain on the substrate during the coating process. The generic model is only applicable to estimate releases from the application of the coating and not to releases from other activities at the site (e.g., spills during loading, cleaning, etc.).
| Flow Diagram | N
| # of Activities | Y | 2
| # of Emission Sources | Y | 1
| Facility-level Throughput involving chemical of interest | N
| Concentration of chemical of interest in formulation(s) and/or product(s) | N
| Batch size (if applicable) | N
| Batch duration | N
| Batches per day | N
| Days of operation | N
Industry overview | NAICS | N
| Facility size distribution | N
| Market share distribution | N

## Activity Info
Activity Name | ChemSteer Activity | Description | Expsoure Type (Environmental or Occupational) | Exposure Value | Exposure Value Units | Exposure is Measured or Modeled? | If Measured, Data Source Reference? | If Modeled, Exposure Model Name | Exposure Model Reference
Roll coating |  | Application of a coating chemical using a roll process | Environmental | varies | n.a. | Modeled |  | Scenario-Specific Model
Curtain coating |  | Application of a coating chemical using a curtain process | Environmental | varies | n.a. | Modeled |  | Scenario-Specific Model

## Equation Info
Activity | Equation | Release Media or Exposure Route (Inhalation, dermal, ingestion) | Exposure Type (Liquid or Solid) | Applicable Exposure Component (Source, Receptor, Compartment, Logistics) | Exposure Input Type (Release or Characteristic) | If Source, Release Compartment? (Facility, Air, Water, Soil) | Variable Description | Variable Value | Variable Value Units | Variable Measured or Estimated? | If Measured, Data Source Reference? | If Estimated, Basis? (calculation, assumption) | If Calculation, equation used? | References
roll coating | n.a. | Not Stated |  | Source | Release | Not Stated | Elocalappl_loss, Daily release of chemical in coating from application loss | varies | kg/site-day | Estimated |  | Calculation | Elocalappl_loss = Qchem_applied x (1 - Ftransfer_efficiency)
roll coating | n.a. | Not Stated |  | Source | Characteristic | Not Stated | Qchem_applied, Quantity of chemical in coating applied | varies | kg/site-day | Estimated |  | Assumption
roll coating | n.a. | Not Stated |  | Source | Characteristic | Not Stated | Ftransfer_efficiency, Fraction of chemical adhering to substrate; default = 0.9-0.98 | varies | unitless | Estimated |  | Assumption |  | Pollution Prevention Opportunities for Painting and Coatings Operations; Pennsylvania Department of Environmental Protection
curtain coating | n.a. | Not Stated |  | Source | Release | Not Stated | Elocalappl_loss, Daily release of chemical in coating from application loss | varies | kg/site-day | Estimated |  | Calculation | Elocalappl_loss = Qchem_applied x (1 - Ftransfer_efficiency)
curtain coating | n.a. | Not Stated |  | Source | Characteristic | Not Stated | Qchem_applied, Quantity of chemical in coating applied | varies | kg/site-day | Estimated |  | Assumption
curtain coating | n.a. | Not Stated |  | Source | Characteristic | Not Stated | Ftransfer_efficiency, Fraction of chemical adhering to substrate; default = 0.9-0.98 | varies | unitless | Estimated |  | Assumption |  | Pollution Prevention Opportunities for Painting and Coatings Operations; Pennsylvania Department of Environmental Protection

## EntryData
Generic Scenario Names | ChemSTEER Activities | Models | Exposure Type | Measured/Modeled | Expsoure Pathway | Expsoure Type
Use of Metalworking Fluids | Automobile Spray Coating | Scenario-Specific Model | Environmental | Measured | Air | Liquid
Adhesive Formulation | Cleaning | AP-42 Loading Model | Occupational | Modeled | Dermal | Solid
Blending of Fragrance Oils into Commercial and Consumer Products | Cleaning Liquids | AP-42 Models |  |  | Incineration
Chemical Vapour Deposition in the Semiconductor Industry | Cleaning Solids | 2-Hand Dermal Contact with Liquid Model |  |  | Ingestion
Chemicals Used in Oil Well Production | Electroplating Bath Additives | 2-Hand Dermal Contact with Liquid Model or 2-Hand Dermal Contact with Solids Model |  |  | Inhalation
Chemicals Used in Water Based Washing Operations at Industrial and Institutional Laundries | Equipement Cleaning | 2-Hand Dermal Contact with Liquids Model |  |  | Land
Coating Application via Spray-Painting in the Automotive Refinishing Industry | Equipement Cleaning Liquids | 2-Hand Dermal Contact with Solids Model |  |  | Solid Waste
Formulation and Application of Thermal and Carbonless Copy Paper | Equipement Cleaning Solids | 2-Hand Dermal Immersion in Liquid Model |  |  | Water
Photoresist Use in Semiconductor Manufacturing | Generic Coating Applications | 2-Hand Dermal Contact with Solids Model |  |  | Other
Radiation Curable Coatings, Inks and Adhesives | Loading | Automobile OEM Overspray Loss Model |  |  | Not Stated
Use of Adhesives | Loading Liquids | Automobile OEM Spray Coating Inhalation Exposure Model |  |  | Managed Waste
Use of Textile Dyes | Loading Solids | Automobile Refinish Spray Coating Inhalation Exposure Model
Use of Vapor Degreasers | Miscellaneous Sources/Activities | Bulk Transport Residual Model or Drum Residual Model depending on scale
Use of Aqueous Film-Forming Foams in Firefighting | Recirculating Water-Cooling Tower Additives | Bulk Transport Residual Model, Drum Residual Model, Small Container Residual Model, or Solid Residuals in Transport Containers Model
Chemical Additives Used in Automotive Lubricants | Sampling | Bulk Transport Residual Model; Drum Residual Model
GS for Automobile Spray Coating (covers OEM) | Sampling Liquids | CEB, 1991
Wet Cleaning Process in Integrated Circuit Fabrication | Sampling Solids | Direct 2-Hand Dermal Contact with Liquids Model
Water Treatment Disinfectants Application | Unit Operations and Processes | Direct 2-Hand Dermal Contact with Solids Model
Water Treatment Coagulants Application | Unloading | Drum Residual Model
Additives Used in Plastics Converting | Unloading Liquids | Drum Residual Model or Small Container Residual Model
GS for Application of Chemicals in Enhanced Oil Recovery: Steam Stimulation, Steam Flooding, and Polymer/Surfactant Flooding | Unloading Solids | Dust Emissions from Solid Transfers Model
GS for Application of Chemicals in Well Casing and Cement | Vapor Release from Transfer Operations | Dust Emissions from Transferring Solids Model
GS for Application of Semi-Aqueous Cleaners for Metal Cleaning and Degreasing | No ChemSTEER Activity | Generic Model to Estimate Application Loss Releases from Roll Coating and Curtain Coating Operations
GS for Application of Spray Polyurethane Foam Insulation |  | Mass Balance Model
GS for Application of Waterborne Wood Preservatives Using Pressure Treatment |  | Mass Transfer Coefficient Model
Use of Additive in Plastic Compounding |  | Multiple Process Vessel Residual Model
Automotive Brake Pad Replacement-GS for Estimating Occupational Exposures |  | Multiple Process Vessel Residual Model (Liquid Products); Solid Residuals in Transport Containers (Solid Products)
GS for Biotechnology Premanufacture Notices |  | Multiple Vessel Residual Model
GS for Chemical Additives Used in Mineral and Metal Ore Flotation |  | Penetration Model
GS for Electrodeposition |  | PNOR PEL Model
GS for Electroplating for Metal Treatment |  | Single Process Vessel Residual Model
GS for Estimate Dust Releases from Transfer/Unloading/Loading Operations of Solid Powders |  | Single Process Vessel Residual Model or Multiple Process Vessel Residual Model
GS for Fabric Finishing |  | Single Process Vessel Residual Model or Multiple Vessel Residual Model
GS for Film Deposition in Integrated Circuit Fabrication |  | Small Container Residual Model
GS for Filtration and Drying Unit Operations |  | Small Volume Solids Handling Inhalation Model
GS for Flexographic Printing |  | Solids Residual in Transport Containers Model
GS for Formulation of Photoresists Draft |  | UV Roll Coating Inhalation Model
GS for Formulation of Waterborne Coatings
Generic Model to Estimate Envirionmental Releases from Container Residue for Drums Containing Liquids
Use of Additives in Papermaking
Use of Additives in Foamed Plastics
GS for Granular Detergents Manufacture
Industry Profile for the Flexible Polyurethane Foam Inudstry - GS
Industry Profile for the Rigid Polyurethane Foam Inudstry - GS
Leather Dyeing GS
Leather Tanning GS
Updates to Environmental Release Estimates for ESD on Photoresist Use
Transporation Equipment Cleaning
Transformer Manufacturing
Manufacture and Use of Paper Dyes GS
Manufacture and Use of Printing Inks GS
Material Fabrication Process for Manufacture of Printed Circuit Boards
Newspaper Printing and Cleaning Solvent Use GS
Petroleum Refining Processing Crude Separation Processes and Catalytic Cracking GS
Photographic Industry GS
Synthetic Fiber Manufacture
Surfactants in Industrial/Commercial Laundries
Metal Products and Machinery
Releases from Roll Coating and Curtain Coating Operations
Spray Coatings in the Furniture Industry