## General Info
|  | Included? (Y or N) | Value (n.a. if not applicable) | Source(s)
| Reviewer | n.a. | DEM
Generic Scenario | Name | Y | Estimate Dust Releases from Transfer/Unloading/Loading Operations of Solid Powders-Generic Scenario for Estimating Occupational Exposures and Environmental Releases | EPA and ERG
| Year | Y | 2018 | Scenario document
Process Overview | Description | Y | This model estimates a loss fraction of dust that may be generated during the transferring/unloading of solid powders. This model can be used to estimate a loss fraction of dust both when the facility does not employ capture technology (i.e. local exhaust ventilation, hoods) or dust control/removal technology (i.e., cyclones, electrostatic precipitators, scrubbers, or filters), and when the facility does employ capture and/or control/removal technology. Solid powders, for purposes of this model, are dry solids comprised of numerous loose particles with varying aerodynamic diameters that would become airborne during transfer operations. This model is not applicable to other solid forms, such as pellets, sheets, or wet slurries that are not expected to be airborne during transfer operations. | EPA and ERG
| Flow Diagram | Y | Figure 2 | CJ, 2018; A Plus Warehouse, 2018
| # of Activities | n.a. | 1 | n.a.
| # of Emission Sources | n.a. | 1 | n.a.
| Facility-level Throughput involving chemical of interest | N | site-specific | n.a.
| Concentration of chemical of interest in formulation(s) and/or product(s) | n.a. | n.a. | n.a.
| Batch size (if applicable) | n.a. | n.a. | n.a.
| Batch duration | n.a. | n.a. | n.a.
| Batches per day | n.a. | n.a. | n.a.
| Days of operation | n.a. | n.a. | n.a.
Industry overview | NAICS | N | Applicable industries described, but not specified in terms of NAICS | n.a.
| Facility size distribution | n.a. | n.a. | n.a.
| Market share distribution | n.a. | n.a. | n.a.

## Activity Info
Activity Name | Description | Expsoure Type (Environmental or Occupational) | Exposure Value | Exposure Value Units | Exposure is Measured or Modeled? | If Measured, Data Source Reference? | If Modeled, Exposure Model Name | Exposure Model Reference
transfer/unloading of solid powders | Opening packaging/transport materials and emptying the contents into a conveyed feed system directly into a process tank (e.g., reactor, mixing tank). Additionally, loading solid powders from process tanks into packaging for a final solid powder product | Occupational | n.a. | n.a. | Modeled | n.a. | Dust Release Model | developed as part of GS
transfer/unloading of solid powders | Opening packaging/transport materials and emptying the contents into a conveyed feed system directly into a process tank (e.g., reactor, mixing tank). Additionally, loading solid powders from process tanks into packaging for a final solid powder product | Environmental | n.a. | n.a. | Modeled | n.a. | Dust Release Model | developed as part of GS

## Model Info
|  | Logistics include things like duration of activity, frequency of activity, etc. | Characteristics include things like number of workers, duration of activity, PPE, ventilation rate, room size, etc.
Activity | Exposure Model | Applicable Model Component (Source, Receptor, Compartment, Logistics) | Model Input Type (Release or Characteristic) | If Source, Release Compartment? (Facility, Air, Water, Soil) | Input Variable Quantity | Input Variable Units | Input Variable Measured or Estimated? | If Measured, Data Source Reference? | If Estimated, Basis? (calculation, assumption) | If Calculation, equation used? | Equation Reference
transfer/unloading of solid powders | Dust Release Model | Source | Release | situation-specific | situation-specific | kg/site-day | Estimated | n.a. | Calculation | Dust Emitted | Developed for GS

## Equation Info
Activity | Exposure Model | Equation | Variable Description | Variable Value | Variable Value Units | Variable Measured or Estimated? | If Measured, Data Source Reference? | If Estimated, Basis? (calculation, assumption) | If Calculation, equation used? | References
transfer/unloading of solid powders | Dust Release Model | Dust Emitted | Dust released during transfer | situation-specific | kg/site-day | Estimated | n.a. | Calculation | Fractional Loss | developed for GS
transfer/unloading of solid powders | Dust Release Model | Dust Emitted | Capture technology efficiency | situation-specific | kg captured/kg released | Can be either | company-supplied | assumption |  | See subsequent entries for default values
transfer/unloading of solid powders | Dust Release Model | Dust Emitted | Permanent total enclosure capture efficiency | 1 | kg captured/kg released | Estimated | n.a. | assumption | n.a. | default value developed for GS based on literautre review
transfer/unloading of solid powders | Dust Release Model | Dust Emitted | Overhead capture hood capture efficiency | 0.95 | kg captured/kg released | Estimated | n.a. | assumption | n.a. | default value developed for GS based on literautre review
transfer/unloading of solid powders | Dust Release Model | Dust Emitted | Laboratory fume hood capture efficiency | 0.994 | kg captured/kg released | Estimated | n.a. | assumption | n.a. | default value developed for GS based on literautre review
transfer/unloading of solid powders | Dust Release Model | Dust Emitted | Unspecified technology capture efficiency | 0.33 | kg captured/kg released | Estimated | n.a. | assumption | n.a. | default value developed for GS based on literautre review
transfer/unloading of solid powders | Dust Release Model | Dust Emitted | Control technology efficiency | situation-specific | kg removed/kg captured | Can be either | company-supplied | assumption | n.a. | See subsequent entries for default values
transfer/unloading of solid powders | Dust Release Model | Dust Emitted | Cyclone control efficiency | 0.56 | kg removed/kg captured | Estimated | n.a. | assumption | n.a. | default value developed for GS based on literautre review
transfer/unloading of solid powders | Dust Release Model | Dust Emitted | Electrostatic precipitator control efficiency | 0.87 | kg removed/kg captured | Estimated | n.a. | assumption | n.a. | default value developed for GS based on literautre review
transfer/unloading of solid powders | Dust Release Model | Dust Emitted | Filter control efficiency | 0.99 | kg removed/kg captured | Estimated | n.a. | assumption | n.a. | default value developed for GS based on literautre review
transfer/unloading of solid powders | Dust Release Model | Dust Emitted | Wet scrubber control efficiency | 0.55 | kg removed/kg captured | Estimated | n.a. | assumption | n.a. | default value developed for GS based on literautre review
transfer/unloading of solid powders | Dust Release Model | Dust Emitted | Unspecified technology control efficiency | 0.26 | kg removed/kg captured | Estimated | n.a. | assumption | n.a. | default value developed for GS based on literautre review
transfer/unloading of solid powders | Dust Release Model | Dust Emitted | release compartment(s) | situation-specific | n.a. | n.a. | n.a. | assumption | n.a. | See subsequent entries for default values
transfer/unloading of solid powders | Dust Release Model | Dust Emitted | release compartment with no dust capture | air, water, incineration, or land | n.a. | n.a. | n.a. | assumption | n.a. | default value developed for GS based on literautre review
transfer/unloading of solid powders | Dust Release Model | Dust Emitted | release compartment with dust capture and no control | air, water, incineration, or land | n.a. | n.a. | n.a. | assumption | n.a. | default value developed for GS based on literautre review
transfer/unloading of solid powders | Dust Release Model | Dust Emitted | release compartment using a cyclone | incineration or land | n.a. | n.a. | n.a. | assumption | n.a. | default value developed for GS based on literautre review
transfer/unloading of solid powders | Dust Release Model | Dust Emitted | release compartment using an electrostatic precipitator | incineration or land | n.a. | n.a. | n.a. | assumption | n.a. | default value developed for GS based on literautre review
transfer/unloading of solid powders | Dust Release Model | Dust Emitted | release compartment using a filter | incineration or land | n.a. | n.a. | n.a. | assumption | n.a. | default value developed for GS based on literautre review
transfer/unloading of solid powders | Dust Release Model | Dust Emitted | release compartment using a wet scrubber | water | n.a. | n.a. | n.a. | assumption | n.a. | default value developed for GS based on literautre review
transfer/unloading of solid powders | Dust Release Model | Fractional Loss | Quantity of material transferred | situation-specific | kg/site-day | Measured | company-supplied | n.a. | n.a. | n.a.
transfer/unloading of solid powders | Dust Release Model | Fractional Loss | Fraction of dust loss during transfer | 0.05 | kg released/kg handled | Can be either | company-supplied | assumption | n.a. | default value developed for GS based on literautre review