## General Info
|  | Included? (Y or N) | Value (n.a. if not applicable) | Source(s)
| Reviewer |  | DEM
Generic Scenario | Name | Y | Surfactants in Industrial/Commercial Laundries-Generic Scenario for Estimating Occupational Exposures and Environmental Releases -Draft-
| Year | Y | 1996
Process Overview | Description | Y | This generic scenario is applicable for any surfactant used in powder or liquid detergents at commercial or Industrial laundry facilities. It covers most (but not all) of the detergent formulation processes and the use of a surfactant/detergent at both industrial and commercial laundry facilities. Most of the traditional surfactants and the surfactants for which PMNs have been submitted for in the past have been nonvolatile (e.g., having a vapor pressure of less than 0.001 torr at 25 °C). This generic scenario will not address the manufacture of the surfactant or other components used in detergent formulations. Caution should be used when using this scenario in evaluating other components of tfhe formulation. Use submitter-supplied data and CEB's Manual for the Preparation of Engineering Assessments for these scenarios.
| Flow Diagram | Y | Figure 1 Manufacture of spray-dried detergents
| # of Activities | Y | 6
| # of Emission Sources | Y | 6
| Facility-level Throughput involving chemical of interest | Y | solid detergent: 6,400,000 kg/site/yr; liquid detergent: 11,800,000 kg/site/yr | 1992 Census of Manufactures, Industry Series, Soaps. Cleaners, and Toilet Goods, U.S. Department of Commerce, Economics and Statics Administration, Bureau of Census, 1995.
| Concentration of chemical of interest in formulation(s) and/or product(s) | Y | 5-30% dry weight; assume 7% average solid; 10% average liquid | U.S. EPA, Office of Pesticides and Toxic Substances, Draft final Report Generic Premanufacture Notification Report on Surfactants, Submitted by JRB Associates to USEPA, February 1983; George Austin, Shrave's Chemical Process lndustries. Chapter 29 Soaps and Detergents, McGraw-Hill Book Company, 5th Edition, 1984.
| Batch size (if applicable) | N
| Batch duration | N
| Batches per day | N
| Days of operation | Y | 250 days/yr | CEB default
Industry overview | NAICS | Y | SIC 2841 and SIC 2843 | 1992 Census of Manufactures
| Facility size distribution | N
| Market share distribution | Y | 40% heavy duty liquid detergents | U.S. Environmental Protection Agency, Office of Air, AP-42, Soap and Detergents, July, 1 993.

## Activity Info
Activity Name | ChemSteer Activity | Description | Expsoure Type (Environmental or Occupational) | Exposure Value | Exposure Value Units | Exposure is Measured or Modeled? | If Measured, Data Source Reference? | If Modeled, Exposure Model Name | Exposure Model Reference
Receiving, storage, and transfer | Unloading | Unloading manufacturing ingredients and preparing for processing | Occupational | n.a. | n.a. | Modeled |  | Scenario-Specific Model
Receiving, storage, and transfer | Unloading | Unloading manufacturing ingredients and preparing for processing | Environmental | n.a. | n.a. | Modeled |  | Scenario-Specific Model
Slurry preparation | No ChemSTEER Activity | Mixing of ingredients to feed spray drying tower | Environmental | n.a. | n.a. | Modeled |  | Scenario-Specific Model
Spray drying | No ChemSTEER Activity | Preparation of dried granules from feed slurry | Environmental | n.a. | n.a. | Modeled |  | Scenario-Specific Model
Blending, sampling, and packaging | No ChemSTEER Activity | Final processing of dried granules into liquid product | Environmental | n.a. | n.a. | Modeled |  | Scenario-Specific Model
Blending, sampling, and packaging | No ChemSTEER Activity | Final processing of dried granules into liquid product | Occupational | n.a. | n.a. | Modeled |  | Scenario-Specific Model
Industrial laundry use | No ChemSTEER Activity | Use of detergents in indutrial/commerical laundry services | Environmental | n.a. | n.a. | Modeled |  | Scenario-Specific Model
Industrial laundry use | No ChemSTEER Activity | Use of detergents in indutrial/commerical laundry services | Occupational | n.a. | n.a. | Modeled |  | Scenario-Specific Model
Commercial laundry use | No ChemSTEER Activity | Use of detergents in indutrial/commerical laundry services | Environmental | n.a. | n.a. | Modeled |  | Scenario-Specific Model
Commercial laundry use | No ChemSTEER Activity | Use of detergents in indutrial/commerical laundry services | Occupational | n.a. | n.a. | Modeled |  | Scenario-Specific Model

## Equation Info
Activity | Equation | Release Media or Exposure Route (Inhalation, dermal, ingestion) | Exposure Type (Liquid or Solid) | Applicable Exposure Component (Source, Receptor, Compartment, Logistics) | Exposure Input Type (Release or Characteristic) | If Source, Release Compartment? (Facility, Air, Water, Soil) | Variable Description | Variable Value | Variable Value Units | Variable Measured or Estimated? | If Measured, Data Source Reference? | If Estimated, Basis? (calculation, assumption) | If Calculation, equation used? | References
Spray drying | n.a. | Other |  | Logistics | Characteristic |  | Number of formulating sites for powders, NS | varies | sites | Estimated |  | calculation | NS = PV/(Detergent production rate x PMN %) | None
Spray drying | n.a. | Other |  | Logistics | Characteristic |  | PMN Production volume, PV | varies | kg/yr | Measured | not specified |  |  | assumed known for calculation
Spray drying | n.a. | Other |  | Logistics | Characteristic |  | Solid detergent production rate | 6400000 | kg/site/yr | Estimated |  | assumption |  | 1992 Census of Manufactures, Industry Series, Soaps. Cleaners, and Toilet Goods, U.S. Department of Commerce, Economics and Statics Administration, Bureau of Census, 1995.
Spray drying | n.a. | Other |  | Logistics | Characteristic |  | PMN concentration in detergent | 7 | % dry wt | Estimated |  | assumption |  | Chemical Week, "Soaps and detergents: A basketful of high-tech products, Composition: Surfactant Concentrations Climb Higher, January 21 , 1987.
Spray drying | n.a. | Water |  | Source | Release | Water | Water releases per day from spray drying | varies | kg/site/day | Estimated |  | calculation | Water releases = (Loss fraction to water x PV)/(NS x operating days) | None
Spray drying | n.a. | Water |  | Source | Release | Water | Loss fraction to water | 0.15 | % | Estimated |  | assumption |  | U.S. EPA, Technical Support for Pre-Manufacture Review of New Chemical Substances, Data on Soap and Detergent Manufacturing and Formulation, prepared by MITRE Corporation, September, 1985
Spray drying | n.a. | Other |  | Logistics | Characteristic |  | operating days | 250 | days | Estimated |  | assumption |  | CEB default
Spray drying | n.a. | Air |  | Source | Release | Air | Air releases per day from spray drying | varies | kg/site/day | Estimated |  | calculation | Air releases = (Loss fraction to air x PV)/(NS x operating days) | None
Spray drying | n.a. | Air |  | Source | Release | Air | Loss fraction to air | 0.7 | % | Estimated |  | assumption |  | U.S. Environmental Protection Agency, Office of Air, AP-42, Soap and Detergents, July, 1 993.
Blending, sampling and packaging | n.a. | Other |  | Logistics | Characteristic |  | Number of formulating sites for liquids, NS | varies | sites | Estimated |  | calculation | NS = PV/(Detergent production rate x PMN %) | None
Blending, sampling and packaging | n.a. | Other |  | Logistics | Characteristic |  | Solid detergent production rate | 11800000 | kg/site/yr | Estimated |  | assumption |  | 1992 Census of Manufactures, Industry Series, Soaps. Cleaners, and Toilet Goods, U.S. Department of Commerce, Economics and Statics Administration, Bureau of Census, 1995.
Blending, sampling and packaging | n.a. | Other |  | Logistics | Characteristic |  | PMN concentration in detergent | 10 | % dry wt | Estimated |  | assumption |  | Chemical Week, "Soaps and detergents: A basketful of high-tech products, Composition: Surfactant Concentrations Climb Higher, January 21 , 1987.
Blending, sampling and packaging | n.a. | Other |  | Logistics | Characteristic |  | PMN Production volume, PV | varies | kg/yr | Measured | not specified |  |  | assumed known for calculation
Blending, sampling and packaging | n.a. | Other |  | Logistics | Characteristic |  | operating days | 250 | days | Estimated |  | assumption |  | CEB default
Blending, sampling and packaging | n.a. | Water |  | Source | Release | Water | Water releases per day from equipment washing, leaks, spills, and package washing for liquid detergent | varies | kg/site/day | Estimated |  | calculation | Water releases = (Loss fraction to water x PV)/(NS x operating days) | None
Blending, sampling and packaging | n.a. | Water |  | Source | Release | Water | Loss fraction to water | 0.11 | % | Estimated |  | assumption |  | U.S. EPA, Office of Pesticides and Toxic Substances, Draft final Report Generic Premanufacture Notification Report on Surfactants, Submitted by JRB Associates to USEPA, February 1983
Blending, sampling and packaging | n.a. | Inhalation | solid | Receptor |  |  | inhalation exposure dose | varies | mg/day | Estimated |  | calculation | inhaled dose = air concentration x duration x breathing rate x PMN % | None
Blending, sampling and packaging | n.a. | Inhalation | solid | Receptor |  |  | air concentration | 0.82 | mg/m3 | Measured | U.S. EPA, Office of Pesticides and Toxic Substances, Draft final Report Generic Premanufacture Notification Report on Surfactants, Submitted by JRB Associates to USEPA, February 1983
Blending, sampling and packaging | n.a. | Inhalation | solid | Receptor |  |  | exposure duration | varies | hr | Estimated |  | assumption |  | None
Blending, sampling and packaging | n.a. | Inhalation | solid | Receptor |  |  | breathing rate | 1.25 | m3/hr | Estimated |  | assumption |  | None
Blending, sampling and packaging | n.a. | Inhalation | solid | Receptor |  |  | PMN concentration in detergent | 7 | % dry wt | Estimated |  | assumption |  | Chemical Week, "Soaps and detergents: A basketful of high-tech products, Composition: Surfactant Concentrations Climb Higher, January 21 , 1987.
Spray drying | n.a. | Dermal | solid | Receptor |  |  | dermal exposure dose | varies | mg/day | Estimated |  | calculation | D = SQC | 2-hand contact model in CEB manual
Spray drying | n.a. | Dermal | solid | Receptor |  |  | dermal contact surface area, S | 1300 | cm2 | Estimated |  | assumption |  | 2-hand contact model in CEB manual
Spray drying | n.a. | Dermal | solid | Receptor |  |  | residual quantity, Q | 5 to 14 | mg/cm2 | Estimated |  | assumption |  | 2-hand contact model in CEB manual
Spray drying | n.a. | Dermal | solid | Receptor |  |  | PMN concentration in detergent, C | 7 | % dry wt | Estimated |  | assumption |  | 2-hand contact model in CEB manual
Spray drying | n.a. | Dermal | Liquid | Receptor |  |  | dermal exposure dose | varies | mg/day | Estimated |  | calculation | D = SQC | 2-hand contact model in CEB manual
Spray drying | n.a. | Dermal | Liquid | Receptor |  |  | residual quantity, Q | 1 to 3 | mg/cm2 | Estimated |  | assumption |  | 2-hand contact model in CEB manual
Spray drying | n.a. | Dermal | Liquid | Receptor |  |  | PMN concentration in detergent, C | 10 | % dry wt | Estimated |  | assumption |  | 2-hand contact model in CEB manual
Blending, sampling and packaging | n.a. | Dermal | solid | Receptor |  |  | dermal exposure dose | varies | mg/day | Estimated |  | calculation | D = SQC | 2-hand contact model in CEB manual
Blending, sampling and packaging | n.a. | Dermal | solid | Receptor |  |  | residual quantity, Q | 5 to 14 | mg/cm2 | Estimated |  | assumption |  | 2-hand contact model in CEB manual
Blending, sampling and packaging | n.a. | Dermal | solid | Receptor |  |  | PMN concentration in detergent, C | 7 | % dry wt | Estimated |  | assumption |  | 2-hand contact model in CEB manual
Blending, sampling and packaging | n.a. | Dermal | Liquid | Receptor |  |  | dermal exposure dose | varies | mg/day | Estimated |  | calculation | D = SQC | 2-hand contact model in CEB manual
Blending, sampling and packaging | n.a. | Dermal | Liquid | Receptor |  |  | residual quantity, Q | 1 to 3 | mg/cm2 | Estimated |  | assumption |  | 2-hand contact model in CEB manual
Blending, sampling and packaging | n.a. | Dermal | Liquid | Receptor |  |  | PMN concentration in detergent, C | 10 | % dry wt | Estimated |  | assumption |  | 2-hand contact model in CEB manual
Industrial laundry use | n.a. | Other |  | Logistics | Characteristic |  | Number of industrial sites for powders, NS | varies | sites | Estimated |  | calculation | NS = PV/(Detergent use rate x PMN %) | None
Industrial laundry use | n.a. | Other |  | Logistics | Characteristic |  | PMN Production volume, PV | varies | kg/yr | Estimated |  | assumption |  | assumed known for calculation
Industrial laundry use | n.a. | Other |  | Logistics | Characteristic |  | Solid detergent use rate in Industrial sites | 14000 | kg/site/yr | Estimated |  | assumption |  | U.S. EPA, Office of Water, Industrial Laundries Detailed Questionnaire, Parts A&B, Engineering & Analysis Division, 1994.
Industrial laundry use | n.a. | Other |  | Logistics | Characteristic |  | PMN concentration in detergent | 7 | % dry wt | Estimated |  | assumption |  | Chemical Week, "Soaps and detergents: A basketful of high-tech products, Composition: Surfactant Concentrations Climb Higher, January 21 , 1987.
Industrial laundry use | n.a. | Other |  | Logistics | Characteristic |  | Number of industrial sites for liquids, NS | varies | sites | Estimated |  | calculation | NS = PV/(Detergent use rate x PMN %) | None
Industrial laundry use | n.a. | Other |  | Logistics | Characteristic |  | PMN Production volume, PV | varies | kg/yr | Estimated |  | assumption |  | assumed known for calculation
Industrial laundry use | n.a. | Other |  | Logistics | Characteristic |  | Liquid detergent use rate in Industrial sites | 11000 | kg/site/yr | Estimated |  | assumption |  | U.S. EPA, Office of Water, Industrial Laundries Detailed Questionnaire, Parts A&B, Engineering & Analysis Division, 1994.
Industrial laundry use | n.a. | Other |  | Logistics | Characteristic |  | PMN concentration in detergent | 10 | % dry wt | Estimated |  | assumption |  | Chemical Week, "Soaps and detergents: A basketful of high-tech products, Composition: Surfactant Concentrations Climb Higher, January 21 , 1987.
Industrial laundry use | n.a. | Water |  | Source | Release | Water | Water releases per day from indsutrial laundry | varies | kg/site/day | Estimated |  | calculation | Water releases = PV/(NS x operating days) | None
Industrial laundry use | n.a. | Water |  | Source | logistics | Water | operating days | 250 | days/yr | Measured | U.S. EPA, Office of Water, Industrial Laundries Detailed Questionnaire, Parts A&B, Engineering & Analysis Division, 1994.
Industrial laundry use | n.a. | Air |  | Source | Release | Air | Air releases per day from industrial laundry | negligible | kg/site/day | Estimated |  | assumption |  | CEB
Industrial laundry use | n.a. | Incineration | Solid | Source | Release |  | Detergent waste from Industrial Laundry incinerated | varies | kg/yr | Estimated |  | calculation | incinerated waste = bottle residual fraction x PV | CEB estimate tor container residue for solids
Industrial laundry use | n.a. | Incineration | Solid | Source | Release |  | Bottle residual fraction | 1 | % | Estimated |  | assumption |  | CEB estimate tor container residue for solids
Industrial laundry use | n.a. | Incineration | Liquid | Source | Release |  | Detergent waste from Industrial Laundry incinerated | varies | kg/yr | Estimated |  | calculation | incinerated waste = bottle residual fraction x PV | CEB estimate tor container residue for liquids
Industrial laundry use | n.a. | Incineration | Liquid | Source | Release |  | Bottle residual fraction | 4 | % | Estimated |  | assumption |  | CEB estimate tor container residue for liquids
Industrial laundry use | n.a. | Solid Waste | Solid | Source | Release |  | Detergent waste from Industrial Laundry landfilled | varies | kg/yr | Estimated |  | calculation | incinerated waste = bottle residual fraction x PV | CEB estimate tor container residue for solids
Industrial laundry use | n.a. | Solid Waste | Solid | Source | Release |  | Bottle residual fraction | 1 | % | Estimated |  | assumption |  | CEB estimate tor container residue for solids
Industrial laundry use | n.a. | Solid Waste | Liquid | Source | Release |  | Detergent waste from Industrial Laundry landfilled | varies | kg/yr | Estimated |  | calculation | incinerated waste = bottle residual fraction x PV | CEB estimate tor container residue for liquids
Industrial laundry use | n.a. | Solid Waste | Liquid | Source | Release |  | Bottle residual fraction | 4 | % | Estimated |  | assumption |  | CEB estimate tor container residue for liquids
Industrial laundry use | n.a. | Inhalation | Solid | Receptor |  |  | Inhaled daily dose | varies | mg/day | Estimated |  | calculation | inhaled dose = air concentration x duration x breathing rate x PMN % | U.S. EPA, Office of Pesticides and Toxic Substances, Draft final Report Generic Premanufacture Notification Report on Surfactants, Submitted by JRB Associates to USEPA, February 1983
Industrial laundry use | n.a. | Inhalation | Solid | Receptor |  |  | air concentration | 0.0083 | mg/m3 | Measured | U.S. EPA, Office of Pesticides and Toxic Substances, Draft final Report Generic Premanufacture Notification Report on Surfactants, Submitted by JRB Associates to USEPA, February 1983
Industrial laundry use | n.a. | Inhalation | Solid | Receptor |  |  | duration | 1.6 | hours | Estimated |  | assumption |  | U.S. EPA, Office of Pesticides and Toxic Substances, Draft final Report Generic Premanufacture Notification Report on Surfactants, Submitted by JRB Associates to USEPA, February 1983; U.S. EPA, Office of Water, Industrial Laundries Detailed Questionnaire, Parts A&B, Engineering & Analysis Division, 1994; SRI lntemational Chemical Economics Handbook, Surfactants, Household Detergents, and their Raw Materials, Surface-Active Agents, December 1994
Industrial laundry use | n.a. | Inhalation | Solid | Receptor |  |  | breathing rate | 1.25 | m3/hr | Estimated |  | assumption |  | None
Industrial laundry use | n.a. | Inhalation | Solid | Receptor |  |  | PMN concentration in detergent | 7 | % dry wt | Estimated |  | assumption |  | Chemical Week, "Soaps and detergents: A basketful of high-tech products, Composition: Surfactant Concentrations Climb Higher, January 21 , 1987.
Industrial laundry use | n.a. | Inhalation | Solid | Receptor | Characteristic |  | number of workers | 20 | exposed workers | Estimated |  | assumption |  | none
Industrial laundry use | n.a. | Inhalation | Solid | Logistics | Characteristic |  | operating days | 250 | days | Estimated |  | assumption |  | U.S. EPA, Office of Water, Industrial Laundries Detailed Questionnaire, Parts A&B, Engineering & Analysis Division, 1994.
Industrial laundry use | n.a. | Inhalation | Liquid | Receptor |  |  | Inhaled daily dose | negligible | mg/day | Estimated |  | assumption |  | None
Industrial laundry use | n.a. | Dermal | Solid | Receptor |  |  | dermal exposure dose | varies | mg/day | Estimated |  | calculation | D = SQC | 2-hand contact model in CEB manual
Industrial laundry use | n.a. | Dermal | Solid | Receptor |  |  | dermal contact surface area, S | 1300 | cm2 | Estimated |  | assumption |  | 2-hand contact model in CEB manual
Industrial laundry use | n.a. | Dermal | Solid | Receptor |  |  | residual quantity, Q | 5 to 14 | mg/cm2 | Estimated |  | assumption |  | 2-hand contact model in CEB manual
Industrial laundry use | n.a. | Dermal | Solid | Receptor |  |  | PMN concentration in detergent, C | 7 | % dry wt | Estimated |  | assumption |  | 2-hand contact model in CEB manual
Industrial laundry use | n.a. | Dermal | Liquid | Receptor |  |  | dermal exposure dose | varies | mg/day | Estimated |  | calculation | D = SQC | 2-hand contact model in CEB manual
Industrial laundry use | n.a. | Dermal | Liquid | Receptor |  |  | dermal contact surface area, S | 1300 | cm2 | Estimated |  | assumption |  | 2-hand contact model in CEB manual
Industrial laundry use | n.a. | Dermal | Liquid | Receptor |  |  | residual quantity, Q | 1 to 3 | mg/cm2 | Estimated |  | assumption |  | 2-hand contact model in CEB manual
Industrial laundry use | n.a. | Dermal | Liquid | Receptor |  |  | PMN concentration in detergent, C | 10 | % dry wt | Estimated |  | assumption |  | 2-hand contact model in CEB manual
Industrial laundry use | n.a. | Other |  | Receptor | Characteristic |  | number of workers | 20 | exposed workers | Estimated |  | assumption |  | none
Industrial laundry use | n.a. | Other |  | Logistics | Characteristic |  | operating days | 250 | days | Estimated |  | assumption |  | U.S. EPA, Office of Water, Industrial Laundries Detailed Questionnaire, Parts A&B, Engineering & Analysis Division, 1994.
Commercial laundry use | n.a. | Other |  | Logistics | Characteristic |  | Number of industrial sites for powders, NS | varies | sites | Estimated |  | calculation | NS = PV/(Detergent use rate x PMN %) | None
Commercial laundry use | n.a. | Other |  | Logistics | Characteristic |  | PMN Production volume, PV | varies | kg/yr | Estimated |  | assumption |  | assumed known for calculation
Commercial laundry use | n.a. | Other |  | Logistics | Characteristic |  | Detergent use rate in Industrial sites | 14000 | kg/site/yr | Estimated |  | assumption |  | U.S. EPA, Office of Water, Industrial Laundries Detailed Questionnaire, Parts A&B, Engineering & Analysis Division, 1994.
Commercial laundry use | n.a. | Other |  | Logistics | Characteristic |  | PMN concentration in detergent | 7 | % dry wt | Estimated |  | assumption |  | Chemical Week, "Soaps and detergents: A basketful of high-tech products, Composition: Surfactant Concentrations Climb Higher, January 21 , 1987.
Commercial laundry use | n.a. | Other |  | Logistics | Characteristic |  | Number of industrial sites for liquids, NS | varies | sites | Estimated |  | calculation | NS = PV/(Detergent use rate x PMN %) | None
Commercial laundry use | n.a. | Other |  | Logistics | Characteristic |  | PMN Production volume, PV | varies | kg/yr | Estimated |  | assumption |  | assumed known for calculation
Commercial laundry use | n.a. | Other |  | Logistics | Characteristic |  | Liquid detergent use rate in Industrial sites | 11000 | kg/site/yr | Estimated |  | assumption |  | U.S. EPA, Office of Water, Industrial Laundries Detailed Questionnaire, Parts A&B, Engineering & Analysis Division, 1994.
Commercial laundry use | n.a. | Other |  | Logistics | Characteristic |  | PMN concentration in detergent | 10 | % dry wt | Estimated |  | assumption |  | Chemical Week, "Soaps and detergents: A basketful of high-tech products, Composition: Surfactant Concentrations Climb Higher, January 21 , 1987.
Commercial laundry use | n.a. | Water |  | Source | Release | Water | Water releases per day from indsutrial laundry | varies | kg/site/day | Estimated |  | calculation | Water releases = PV/(NS x operating days) | None
Commercial laundry use | n.a. | Water |  | Source | logistics | Water | operating days | 280 | days/yr | Measured | U.S. EPA, Office of Water, Industrial Laundries Detailed Questionnaire, Parts A&B, Engineering & Analysis Division, 1994.
Commercial laundry use | n.a. | Air |  | Source | Release | Air | Air releases per day from industrial laundry | negligible | kg/site/day | Estimated |  | assumption |  | CEB
Commercial laundry use | n.a. | Incineration | Solid | Source | Release |  | Detergent waste from Industrial Laundry incinerated | varies | kg/yr | Estimated |  | calculation | incinerated waste = bottle residual fraction x PV | CEB estimate tor container residue for solids
Commercial laundry use | n.a. | Incineration | Solid | Source | Release |  | Bottle residual fraction | 1 | % | Estimated |  | assumption |  | CEB estimate tor container residue for solids
Commercial laundry use | n.a. | Incineration | Liquid | Source | Release |  | Detergent waste from Industrial Laundry incinerated | varies | kg/yr | Estimated |  | calculation | incinerated waste = bottle residual fraction x PV | CEB estimate tor container residue for liquids
Commercial laundry use | n.a. | Incineration | Liquid | Source | Release |  | Bottle residual fraction | 4 | % | Estimated |  | assumption |  | CEB estimate tor container residue for liquids
Commercial laundry use | n.a. | Solid Waste | Solid | Source | Release |  | Detergent waste from Industrial Laundry landfilled | varies | kg/yr | Estimated |  | calculation | incinerated waste = bottle residual fraction x PV | CEB estimate tor container residue for solids
Commercial laundry use | n.a. | Solid Waste | Solid | Source | Release |  | Bottle residual fraction | 1 | % | Estimated |  | assumption |  | CEB estimate tor container residue for solids
Commercial laundry use | n.a. | Solid Waste | Liquid | Source | Release |  | Detergent waste from Industrial Laundry landfilled | varies | kg/yr | Estimated |  | calculation | incinerated waste = bottle residual fraction x PV | CEB estimate tor container residue for liquids
Commercial laundry use | n.a. | Solid Waste | Liquid | Source | Release |  | Bottle residual fraction | 4 | % | Estimated |  | assumption |  | CEB estimate tor container residue for liquids
Commercial laundry use | n.a. | Inhalation | Solid | Receptor |  |  | Inhaled daily dose | varies | mg/day | Estimated |  | calculation | inhaled dose = air concentration x duration x breathing rate x PMN % | U.S. EPA, Office of Pesticides and Toxic Substances, Draft final Report Generic Premanufacture Notification Report on Surfactants, Submitted by JRB Associates to USEPA, February 1983
Commercial laundry use | n.a. | Inhalation | Solid | Receptor |  |  | air concentration | 0.0083 | mg/m3 | Measured | U.S. EPA, Office of Pesticides and Toxic Substances, Draft final Report Generic Premanufacture Notification Report on Surfactants, Submitted by JRB Associates to USEPA, February 1983
Commercial laundry use | n.a. | Inhalation | Solid | Receptor |  |  | duration | 1.6 | hours | Estimated |  | assumption |  | U.S. EPA, Office of Pesticides and Toxic Substances, Draft final Report Generic Premanufacture Notification Report on Surfactants, Submitted by JRB Associates to USEPA, February 1983; U.S. EPA, Office of Water, Industrial Laundries Detailed Questionnaire, Parts A&B, Engineering & Analysis Division, 1994; SRI lntemational Chemical Economics Handbook, Surfactants, Household Detergents, and their Raw Materials, Surface-Active Agents, December 1994
Commercial laundry use | n.a. | Inhalation | Solid | Receptor |  |  | breathing rate | 1.25 | m3/hr | Estimated |  | assumption |  | None
Commercial laundry use | n.a. | Inhalation | Solid | Receptor |  |  | PMN concentration in detergent | 7 | % dry wt | Estimated |  | assumption |  | Chemical Week, "Soaps and detergents: A basketful of high-tech products, Composition: Surfactant Concentrations Climb Higher, January 21 , 1987.
Commercial laundry use | n.a. | Inhalation | Solid | Receptor | Characteristic |  | number of workers | 20 | exposed workers | Estimated |  | assumption |  | none
Commercial laundry use | n.a. | Inhalation | Solid | Logistics | Characteristic |  | operating days | 280 | days | Estimated |  | assumption |  | U.S. EPA, Office of Water, Industrial Laundries Detailed Questionnaire, Parts A&B, Engineering & Analysis Division, 1994.
Commercial laundry use | n.a. | Inhalation | Liquid | Receptor |  |  | Inhaled daily dose | negligible | mg/day | Estimated |  | assumption |  | None
Commercial laundry use | n.a. | Dermal | Solid | Receptor |  |  | dermal exposure dose | varies | mg/day | Estimated |  | calculation | D = SQC | 2-hand contact model in CEB manual
Commercial laundry use | n.a. | Dermal | Solid | Receptor |  |  | dermal contact surface area, S | 1300 | cm2 | Estimated |  | assumption |  | 2-hand contact model in CEB manual
Commercial laundry use | n.a. | Dermal | Solid | Receptor |  |  | residual quantity, Q | 5 to 14 | mg/cm2 | Estimated |  | assumption |  | 2-hand contact model in CEB manual
Commercial laundry use | n.a. | Dermal | Solid | Receptor |  |  | PMN concentration in detergent, C | 7 | % dry wt | Estimated |  | assumption |  | 2-hand contact model in CEB manual
Commercial laundry use | n.a. | Dermal | Liquid | Receptor |  |  | dermal exposure dose | varies | mg/day | Estimated |  | calculation | D = SQC | 2-hand contact model in CEB manual
Commercial laundry use | n.a. | Dermal | Liquid | Receptor |  |  | dermal contact surface area, S | 1300 | cm2 | Estimated |  | assumption |  | 2-hand contact model in CEB manual
Commercial laundry use | n.a. | Dermal | Liquid | Receptor |  |  | residual quantity, Q | 1 to 3 | mg/cm2 | Estimated |  | assumption |  | 2-hand contact model in CEB manual
Commercial laundry use | n.a. | Dermal | Liquid | Receptor |  |  | PMN concentration in detergent, C | 10 | % dry wt | Estimated |  | assumption |  | 2-hand contact model in CEB manual
Commercial laundry use | n.a. | Other |  | Receptor | Characteristic |  | number of workers | 20 | exposed workers | Estimated |  | assumption |  | none
Commercial laundry use | n.a. | Other |  | Logistics | Characteristic |  | operating days | 280 | days | Estimated |  | assumption |  | U.S. EPA, Office of Water, Industrial Laundries Detailed Questionnaire, Parts A&B, Engineering & Analysis Division, 1994.

## EntryData
Generic Scenario Names | ChemSTEER Activities | Models | Exposure Type | Measured/Modeled | Expsoure Pathway | Expsoure Type
Use of Metalworking Fluids | Automobile Spray Coating | Scenario-Specific Model | Environmental | Measured | Air | Liquid
Adhesive Formulation | Cleaning | AP-42 Loading Model | Occupational | Modeled | Dermal | Solid
Blending of Fragrance Oils into Commercial and Consumer Products | Cleaning Liquids | AP-42 Models |  |  | Incineration
Chemical Vapour Deposition in the Semiconductor Industry | Cleaning Solids | 2-Hand Dermal Contact with Liquid Model |  |  | Ingestion
Chemicals Used in Oil Well Production | Electroplating Bath Additives | 2-Hand Dermal Contact with Liquid Model or 2-Hand Dermal Contact with Solids Model |  |  | Inhalation
Chemicals Used in Water Based Washing Operations at Industrial and Institutional Laundries | Equipement Cleaning | 2-Hand Dermal Contact with Liquids Model |  |  | Land
Coating Application via Spray-Painting in the Automotive Refinishing Industry | Equipement Cleaning Liquids | 2-Hand Dermal Contact with Solids Model |  |  | Solid Waste
Formulation and Application of Thermal and Carbonless Copy Paper | Equipement Cleaning Solids | 2-Hand Dermal Immersion in Liquid Model |  |  | Water
Photoresist Use in Semiconductor Manufacturing | Generic Coating Applications | 2-Hand Dermal Contact with Solids Model |  |  | Other
Radiation Curable Coatings, Inks and Adhesives | Loading | Automobile OEM Overspray Loss Model |  |  | Not Stated
Use of Adhesives | Loading Liquids | Automobile OEM Spray Coating Inhalation Exposure Model |  |  | Managed Waste
Use of Textile Dyes | Loading Solids | Automobile Refinish Spray Coating Inhalation Exposure Model
Use of Vapor Degreasers | Miscellaneous Sources/Activities | Bulk Transport Residual Model or Drum Residual Model depending on scale
Use of Aqueous Film-Forming Foams in Firefighting | Recirculating Water-Cooling Tower Additives | Bulk Transport Residual Model, Drum Residual Model, Small Container Residual Model, or Solid Residuals in Transport Containers Model
Chemical Additives Used in Automotive Lubricants | Sampling | Bulk Transport Residual Model; Drum Residual Model
GS for Automobile Spray Coating (covers OEM) | Sampling Liquids | CEB, 1991
Wet Cleaning Process in Integrated Circuit Fabrication | Sampling Solids | Direct 2-Hand Dermal Contact with Liquids Model
Water Treatment Disinfectants Application | Unit Operations and Processes | Direct 2-Hand Dermal Contact with Solids Model
Water Treatment Coagulants Application | Unloading | Drum Residual Model
Additives Used in Plastics Converting | Unloading Liquids | Drum Residual Model or Small Container Residual Model
GS for Application of Chemicals in Enhanced Oil Recovery: Steam Stimulation, Steam Flooding, and Polymer/Surfactant Flooding | Unloading Solids | Dust Emissions from Solid Transfers Model
GS for Application of Chemicals in Well Casing and Cement | Vapor Release from Transfer Operations | Dust Emissions from Transferring Solids Model
GS for Application of Semi-Aqueous Cleaners for Metal Cleaning and Degreasing | No ChemSTEER Activity | Generic Model to Estimate Application Loss Releases from Roll Coating and Curtain Coating Operations
GS for Application of Spray Polyurethane Foam Insulation |  | Mass Balance Model
GS for Application of Waterborne Wood Preservatives Using Pressure Treatment |  | Mass Transfer Coefficient Model
Use of Additive in Plastic Compounding |  | Multiple Process Vessel Residual Model
Automotive Brake Pad Replacement-GS for Estimating Occupational Exposures |  | Multiple Process Vessel Residual Model (Liquid Products); Solid Residuals in Transport Containers (Solid Products)
GS for Biotechnology Premanufacture Notices |  | Multiple Vessel Residual Model
GS for Chemical Additives Used in Mineral and Metal Ore Flotation |  | Penetration Model
GS for Electrodeposition |  | PNOR PEL Model
GS for Electroplating for Metal Treatment |  | Single Process Vessel Residual Model
GS for Estimate Dust Releases from Transfer/Unloading/Loading Operations of Solid Powders |  | Single Process Vessel Residual Model or Multiple Process Vessel Residual Model
GS for Fabric Finishing |  | Single Process Vessel Residual Model or Multiple Vessel Residual Model
GS for Film Deposition in Integrated Circuit Fabrication |  | Small Container Residual Model
GS for Filtration and Drying Unit Operations |  | Small Volume Solids Handling Inhalation Model
GS for Flexographic Printing |  | Solids Residual in Transport Containers Model
GS for Formulation of Photoresists Draft |  | UV Roll Coating Inhalation Model
GS for Formulation of Waterborne Coatings
Generic Model to Estimate Envirionmental Releases from Container Residue for Drums Containing Liquids
Use of Additives in Papermaking
Use of Additives in Foamed Plastics
GS for Granular Detergents Manufacture
Industry Profile for the Flexible Polyurethane Foam Inudstry - GS
Industry Profile for the Rigid Polyurethane Foam Inudstry - GS
Leather Dyeing GS
Leather Tanning GS
Updates to Environmental Release Estimates for ESD on Photoresist Use
Transporation Equipment Cleaning
Transformer Manufacturing
Manufacture and Use of Paper Dyes GS
Manufacture and Use of Printing Inks GS
Material Fabrication Process for Manufacture of Printed Circuit Boards
Newspaper Printing and Cleaning Solvent Use GS
Petroleum Refining Processing Crude Separation Processes and Catalytic Cracking GS
Photographic Industry GS
Synthetic Fiber Manufacture
Surfactants in Industrial/Commercial Laundries
Metal Products and Machinery
Releases from Roll Coating and Curtain Coating Operations
Spray Coatings in the Furniture Industry