## General Info
|  | Included? (Y or N) | Value (n.a. if not applicable) | Source(s)
| Reviewer |  | Ray Smith
Generic Scenario | Name |  | Application of Chemicals in Enhanced Oil Recovery - Steam Stimulation, Steam Flooding, and Polymer/Surfactant Flooding
| Year |  | 1994
Process Overview | Description |  | Chemicals are transferred and mixed to be used in enhanced oil recovery.
| Flow Diagram | Y | Flow diagram of using chemicals for enhanced oil recovery
| # of Activities |  | 1
# of Emission Sources
| Facility-level Throughput involving chemical of interest |  | 10% of domestically produced oil used enhanced oil recovery. Of the volume of stimulants used, a fraction of them are chemicals of concern.
| Concentration of chemical of interest in formulation(s) and/or product(s) |  | Solid chemicals of interest are 88-92% that chemical; liquid chemicals are 20-30% the chemical of concern.
| Batch size (if applicable) |  | Chemicals are transferred out of 55 gallon drums. The enhanced oil recovery operation is run continuously.
Batch duration
Batches per day
| Days of operation |  | 250 days/year | Table 1 in Generic Scenario document
Industry overview | NAICS |  | 211120 | Looked up online
| Facility size distribution | N
| Market share distribution |  | 10% of domestically produced oil used enhanced oil recovery. Polymer/surfactant recovery used in 0.3% of total production. Steam stimulation and flooding account for 64% of enhanced oil recovery.

## Activity Info
Activity Name | ChemSteer Activity | Description | Expsoure Type (Environmental or Occupational) | Exposure Value | Exposure Value Units | Exposure is Measured or Modeled? | If Measured, Data Source Reference? | If Modeled, Exposure Model Name | Exposure Model Reference
Transfer | Loading | Chemicals are transferred to be mixed before used in enhanced oil recovery. | Environmental |  | kg/site/day | Modeled
Transfer | Loading | Chemicals are transferred to be mixed before used in enhanced oil recovery. | Occupational |  | kg/site/day | Modeled

## Equation Info
Activity | Equation | Release Media or Exposure Route (Inhalation, dermal, ingestion) | Exposure Type (Liquid or Solid) | Applicable Exposure Component (Source, Receptor, Compartment, Logistics) | Exposure Input Type (Release or Characteristic) | If Source, Release Compartment? (Facility, Air, Water, Soil) | Variable Description | Variable Value | Variable Value Units | Variable Measured or Estimated? | If Measured, Data Source Reference? | If Estimated, Basis? (calculation, assumption) | If Calculation, equation used? | References
Handling / Transfer Operations | Assumed Fraction of Input Model (100%) (Ray made up name) | Solid Waste |  | Release | Release | Soil |  |  |  | Estimated |  | Assumption - Engineering Judgment (apparently) | Lines should be cleared periodically and packaged as solid waste. No amounts estimated.
Handling / Transfer Operations | Assumed Fraction of Input Model (100%) (Ray made up name) | Water |  | Release | Release | Water |  |  |  | Estimated |  | Assumption - Engineering Judgment (apparently) | Water is recycled back into the reservoir. No amounts estimated.
Handling / Transfer Operations | Assumed Fraction of Input Model (100%) (Ray made up name) | Other | Solid | Source | Characteristic | Water | Production Rate | 5300 (default) | bbl/site/day | Provided in Table |  | Assumption - Engineering Judgment (apparently)
Handling / Transfer Operations | Assumed Fraction of Input Model (100%) (Ray made up name) | Other | Solid | Source | Characteristic | Water | Fraction of Oil Recovered | 20 (default) | % | Provided in Table |  | Assumption - Engineering Judgment (apparently)
Handling / Transfer Operations | Assumed Fraction of Input Model (100%) (Ray made up name) | Other | Solid | Source | Characteristic | Water | % Concentration of Chemical of Interest | 0.5 (default) | % | Provided in Table |  | Assumption - Engineering Judgment (apparently)
Handling / Transfer Operations | Assumed Fraction of Input Model (100%) (Ray made up name) | Other | Solid | Release | Release | Water |  |  | kg/site/day | Estimated |  | Calculation | Release Amount = Oil Production Rate * 0.16 m3/bbl * Density of Oil * (1/Fraction Oil Recovered) * % Concentration of chemical of interest
Handling / Transfer Operations | Assumed Fraction of Input Model (0.1-1%) (Ray made up name) | Air | Solid | Source | Characteristic | Air | Production Rate | 5300 (default) | bbl/site/day | Provided in Table |  | Assumption - Engineering Judgment (apparently)
Handling / Transfer Operations | Assumed Fraction of Input Model (0.1-1%) (Ray made up name) | Air | Solid | Source | Characteristic | Air | Fraction of Oil Recovered | 20 (default) | % | Provided in Table |  | Assumption - Engineering Judgment (apparently)
Handling / Transfer Operations | Assumed Fraction of Input Model (0.1-1%) (Ray made up name) | Air | Solid | Source | Characteristic | Air | Hours of use | 10 (default) | hour/day | Provided in Table |  | Assumption - Engineering Judgment (apparently)
Handling / Transfer Operations | Assumed Fraction of Input Model (0.1-1%) (Ray made up name) | Air | Solid | Source | Characteristic | Air | % Concentration of Chemical of Interest | 0.5 (default) | % | Provided in Table |  | Assumption - Engineering Judgment (apparently)
Handling / Transfer Operations | Assumed Fraction of Input Model (0.1-1%) (Ray made up name) | Air | Solid | Source | Characteristic | Air | % Emitted | 0.1 - 1 | % | Provided in Text | U.S. EPA (1985) | Assumption - Engineering Judgment (apparently)
Handling / Transfer Operations | Assumed Fraction of Input Model (0.1-1%) (Ray made up name) | Air | Solid | Release | Release | Air |  |  | kg/site/day | Estimated |  | Calculation | Release Amount = Oil Production Rate * 0.16 m3/bbl * Hours/day * Density of Oil * (1/Fraction Oil Recovered) * % Emitted * % Concentration of chemical of interest
Handling / Transfer Operations | Assumed Fraction of Input Model (0.1-1%) (Ray made up name) | Air | Solid | Release | Release | Air |  |  |  | Estimated |  | Assumption - Engineering Judgment (apparently) | Assumed minimal unless components of microbead formulations are volatile. No amounts estimated.
Handling / Transfer Operations | Volatile ratio to known release | Air | Liquid | Source | Release | Air | Emission Factor of known organic compound |  | kg/hour | Estimated |  | Assumption - Engineering Judgment (apparently) |  | CEB, 1991
Handling / Transfer Operations | Volatile ratio to known release | Air | Liquid | Source | Characteristic | Air | Vapor Pressure of known organic compound |  | torr | Estimated |  |  | Not shown, but likely a correlation for vapor pressure
Handling / Transfer Operations | Volatile ratio to known release | Air | Liquid | Source | Characteristic | Air | Vapor Pressure of PMN compound |  | torr | Estimated |  |  | Not shown, but likely a correlation for vapor pressure
Handling / Transfer Operations | Volatile ratio to known release | Air | Liquid | Source | Characteristic | Air | Mole Fraction of known organic compound |  | mole fraction | Estimated |  | Assumption - Engineering Judgment (apparently)
Handling / Transfer Operations | Volatile ratio to known release | Air | Liquid | Source | Characteristic | Air | Mole Fraction of PMN compound |  | mole fraction | Estimated |  | Assumption - Engineering Judgment (apparently)
Handling / Transfer Operations | Volatile ratio to known release | Air | Liquid | Source | Characteristic | Air | Hours of operation |  | hour/day | Estimated |  | Assumption - Engineering Judgment (apparently)
Handling / Transfer Operations | Volatile ratio to known release | Air | Liquid | Release | Release | Air |  |  | kg/site/day | Estimated |  | Calculation | Release Amount = Emission Factor for organic compound (perhaps for tank breathing and working losses) * Ratios of Vapor Pressures (P_PMN / P_organic compound) * Ratio of Mole Fractions (X_PMN / X_organic) * Hours/day
Handling / Transfer Operations | Nuisance Dust Medium-Duty Work Model (Ray made up name) | Inhalation |  | Logistics | Characteristic | Facility (Occupational Exposure) | Hours | 10 (default) | hour/day | Provided in Table |  | Assumption - Engineering Judgment (apparently)
Handling / Transfer Operations | Nuisance Dust Medium-Duty Work Model (Ray made up name) | Inhalation |  | Source | Characteristic | Facility (Occupational Exposure) | % Concentration of Chemical of Interest | Varies by chemical of interest, provided in table | % | Provided in Table |  | Assumption - Engineering Judgment (apparently)
Handling / Transfer Operations | Nuisance Dust Medium-Duty Work Model (Ray made up name) | Inhalation |  | Receptor | Characteristic | Facility (Occupational Exposure) | Inhalation Rate | 1.25 | m3/hour | Provided in Text | CEB (1991) | Assumption - Engineering Judgment (apparently)
Handling / Transfer Operations | Nuisance Dust Medium-Duty Work Model (Ray made up name) | Inhalation |  | Source | Release | Facility (Occupational Exposure) | PEL Concentration of Chemical of Interest | 5 | mg/m3 | Provided in Text | OSHA PEL for Nuisance Dust, modified in text from 15 to 5 as the respirable portion | Assumption - Engineering Judgment (apparently)
Handling / Transfer Operations | Nuisance Dust Medium-Duty Work Model (Ray made up name) | Inhalation |  | Source | Release | Facility (Occupational Exposure) | Production Rate | 5300 (default) | bbl/site/day | Provided in Table |  | Assumption - Engineering Judgment (apparently)
Handling / Transfer Operations | Nuisance Dust Medium-Duty Work Model (Ray made up name) | Inhalation |  | Receptor | Release | Facility (Occupational Exposure) |  |  | mg/day | Estimated |  | Calculation | Exposure Amount = PEL Concentration * Inhalation Rate * Production Rate * Hours/day * % Concentration of chemical of interest
Handling / Transfer Operations | Volatile Liquid | Inhalation | Liquid | Source | Characteristic | Facility (Occupational Exposure) | Vapor Pressure | Varies by chemical of interest | torr
Handling / Transfer Operations | Volatile Liquid | Inhalation | Liquid | Source | Characteristic | Facility (Occupational Exposure) | Molecular Weight | Varies by chemical of interest | g/mole | Measured
Handling / Transfer Operations | Volatile Liquid | Inhalation | Liquid | Source | Characteristic | Facility (Occupational Exposure) | Molar Volume (25C, 1 atm) | 25.4 | liter/mole | Provided in Text |  | Calculation | Ideal gas law, one would assume
Handling / Transfer Operations | Volatile Liquid | Inhalation | Liquid | Release | Release | Facility (Occupational Exposure) | Concentration of PMN in Air |  | mg/m3 | Estimated |  | Calculation | Concentration of PMN in Air = 95 * Vapor Pressure * MW / Molar Volume; The "95" in this equation is not explained.
Handling / Transfer Operations | Volatile Liquid | Inhalation | Liquid | Source | Characteristic | Facility (Occupational Exposure) | Inhalation Rate | 1.25 | m3/hour | Provided in Text | CEB (1991) | Assumption - Engineering Judgment (apparently)
Handling / Transfer Operations | Volatile Liquid | Inhalation | Liquid | Source | Characteristic | Facility (Occupational Exposure) | Production Rate | 5300 (default) | bbl/site/day | Provided in Table |  | Assumption - Engineering Judgment (apparently)
Handling / Transfer Operations | Volatile Liquid | Inhalation | Liquid | Receptor | Characteristic | Facility (Occupational Exposure) | Hours of use | 10 (default) | hour/day | Provided in Table |  | Assumption - Engineering Judgment (apparently)
Handling / Transfer Operations | Volatile Liquid | Inhalation | Liquid | Receptor | Release | Facility (Occupational Exposure) |  |  | kg/site/day | Estimated |  | Calculation | Exposure Amount = Concentration of PMN in Air * Inhalation Rate * Production Rate * 0.16 m3/bbl * Hours/day
Handling / Transfer Operations | Typical Dermal Exposure from Routine Contact Operations (Ray made up name) | Dermal | Solid | Receptor | Release | Facility (Occupational Exposure) | Dermal Exposure (before % Conc applied) | 6,500 - 18,200 | mg/m3 | Provided in Text | CEB (1991)
Handling / Transfer Operations | Typical Dermal Exposure from Routine Contact Operations (Ray made up name) | Dermal | Solid | Source | Characteristic | Facility (Occupational Exposure) | Hours of use | 10 (default) | hour/day | Provided in Table |  | Assumption - Engineering Judgment (apparently)
Handling / Transfer Operations | Typical Dermal Exposure from Routine Contact Operations (Ray made up name) | Dermal | Solid | Source | Characteristic | Facility (Occupational Exposure) | Production Rate | 5300 (default) | bbl/site/day | Provided in Table |  | Assumption - Engineering Judgment (apparently)
Handling / Transfer Operations | Typical Dermal Exposure from Routine Contact Operations (Ray made up name) | Dermal | Solid | Source | Characteristic | Facility (Occupational Exposure) | % Concentration of Chemical of Interest | 0.5 (default) | % | Provided in Table |  | Assumption - Engineering Judgment (apparently)
Handling / Transfer Operations | Typical Dermal Exposure from Routine Contact Operations (Ray made up name) | Dermal | Solid | Receptor | Release | Facility (Occupational Exposure) |  |  | mg/day | Estimated |  | Calculation | Exposure Amount = Typical Dermal Exposure * Hours/day * Production Rate * 0.16 m3/bbl * % Concentration of chemical of interest
Handling / Transfer Operations | Typical Dermal Exposure from Routine Contact Operations (Ray made up name) | Dermal | Liquid | Receptor | Release | Facility (Occupational Exposure) | Dermal Exposure (before % Conc applied) | 1,300 - 3,900 | mg/m3 | Provided in Text | CEB (1991) | Assumption - Engineering Judgment (apparently)
Handling / Transfer Operations | Typical Dermal Exposure from Routine Contact Operations (Ray made up name) | Dermal | Liquid | Source | Characteristic | Facility (Occupational Exposure) | Hours of use | 10 (default) | hour/day | Provided in Table |  | Assumption - Engineering Judgment (apparently)
Handling / Transfer Operations | Typical Dermal Exposure from Routine Contact Operations (Ray made up name) | Dermal | Liquid | Source | Characteristic | Facility (Occupational Exposure) | Production Rate | 5300 (default) | bbl/site/day | Provided in Table |  | Assumption - Engineering Judgment (apparently)
Handling / Transfer Operations | Typical Dermal Exposure from Routine Contact Operations (Ray made up name) | Dermal | Liquid | Source | Characteristic | Facility (Occupational Exposure) | % Concentration of Chemical of Interest | 0.5 (default) | % | Provided in Table |  | Assumption - Engineering Judgment (apparently)
Handling / Transfer Operations | Typical Dermal Exposure from Routine Contact Operations (Ray made up name) | Dermal | Liquid | Receptor | Release | Facility (Occupational Exposure) |  |  | mg/day | Estimated |  | Calculation | Exposure Amount = Typical Dermal Exposure * Hours/day * Production Rate * 0.16 m3/bbl * % Concentration of chemical of interest
Note on C4: [Threaded comment] Your version of Excel allows you to read this threaded comment; however, any edits to it will get removed if the file is opened in a newer version of Excel. Learn more: https://go.microsoft.com/fwlink/?linkid=870924 Comment: Listed as Subterranean Releases
Note on J4: [Threaded comment] Your version of Excel allows you to read this threaded comment; however, any edits to it will get removed if the file is opened in a newer version of Excel. Learn more: https://go.microsoft.com/fwlink/?linkid=870924 Comment: Ray: Appears that this Production Rate should be per hour. Then multiply by hours per day.
Note on C5: [Threaded comment] Your version of Excel allows you to read this threaded comment; however, any edits to it will get removed if the file is opened in a newer version of Excel. Learn more: https://go.microsoft.com/fwlink/?linkid=870924 Comment: Listed as Subterranean Releases
Note on C6: [Threaded comment] Your version of Excel allows you to read this threaded comment; however, any edits to it will get removed if the file is opened in a newer version of Excel. Learn more: https://go.microsoft.com/fwlink/?linkid=870924 Comment: Listed as Subterranean Releases
Note on C7: [Threaded comment] Your version of Excel allows you to read this threaded comment; however, any edits to it will get removed if the file is opened in a newer version of Excel. Learn more: https://go.microsoft.com/fwlink/?linkid=870924 Comment: Listed as Subterranean Releases
Note on J8: [Threaded comment] Your version of Excel allows you to read this threaded comment; however, any edits to it will get removed if the file is opened in a newer version of Excel. Learn more: https://go.microsoft.com/fwlink/?linkid=870924 Comment: Ray: Appears that this Production Rate should be per hour. Then multiply by hours per day.
Note on N13: [Threaded comment] Your version of Excel allows you to read this threaded comment; however, any edits to it will get removed if the file is opened in a newer version of Excel. Learn more: https://go.microsoft.com/fwlink/?linkid=870924 Comment: Many equations in this Generic Scenario multiply the Production Rate (bbl/day) by Hours/day. If Production Rate were used to calculate a concentration, it might be possible, but that doesn't appear in these equations.
Note on D14: [Threaded comment] Your version of Excel allows you to read this threaded comment; however, any edits to it will get removed if the file is opened in a newer version of Excel. Learn more: https://go.microsoft.com/fwlink/?linkid=870924 Comment: Microbead Formulations (separate Solid, distinct from Powder)
Note on H26: [Threaded comment] Your version of Excel allows you to read this threaded comment; however, any edits to it will get removed if the file is opened in a newer version of Excel. Learn more: https://go.microsoft.com/fwlink/?linkid=870924 Comment: Ray: As per comment in column for If Calculation, Equation Used, the use of Production Rate seems incorrect here since a PEL is assumed for the air concentration, which is not dependent on Production Rate.
Note on N27: [Threaded comment] Your version of Excel allows you to read this threaded comment; however, any edits to it will get removed if the file is opened in a newer version of Excel. Learn more: https://go.microsoft.com/fwlink/?linkid=870924 Comment: Ray: It seems to me that Production Rate is not needed in this calculation, as the PEL assumes an amount in the air that is independent of Production Rate.
Note on J36: [Threaded comment] Your version of Excel allows you to read this threaded comment; however, any edits to it will get removed if the file is opened in a newer version of Excel. Learn more: https://go.microsoft.com/fwlink/?linkid=870924 Comment: For Wastewater Treatment Coagulant - Applicadtion the same range (6,500 - 18,200) was used as mg/day. Here it's mg/m3. Assuming one of them is incorrect.
Note on J41: [Threaded comment] Your version of Excel allows you to read this threaded comment; however, any edits to it will get removed if the file is opened in a newer version of Excel. Learn more: https://go.microsoft.com/fwlink/?linkid=870924 Comment: For Wastewater Treatment Coagulant - Applicadtion the same range (1,300 - 3,900) was used as mg/day. Here it's mg/m3. Assuming one of them is incorrect.

## EntryData
Generic Scenario Names | ChemSTEER Activities | Models | Exposure Type | Measured/Modeled | Expsoure Pathway | Expsoure Type
Use of Metalworking Fluids | Automobile Spray Coating | Scenario-Specific Model | Environmental | Measured | Air | Liquid
Adhesive Formulation | Cleaning | AP-42 Loading Model | Occupational | Modeled | Dermal | Solid
Blending of Fragrance Oils into Commercial and Consumer Products | Cleaning Liquids | AP-42 Models |  |  | Incineration
Chemical Vapour Deposition in the Semiconductor Industry | Cleaning Solids | 2-Hand Dermal Contact with Liquid Model |  |  | Ingestion
Chemicals Used in Oil Well Production | Electroplating Bath Additives | 2-Hand Dermal Contact with Liquid Model or 2-Hand Dermal Contact with Solids Model |  |  | Inhalation
Chemicals Used in Water Based Washing Operations at Industrial and Institutional Laundries | Equipement Cleaning | 2-Hand Dermal Contact with Liquids Model |  |  | Land
Coating Application via Spray-Painting in the Automotive Refinishing Industry | Equipement Cleaning Liquids | 2-Hand Dermal Contact with Solids Model |  |  | Solid Waste
Formulation and Application of Thermal and Carbonless Copy Paper | Equipement Cleaning Solids | 2-Hand Dermal Immersion in Liquid Model |  |  | Water
Photoresist Use in Semiconductor Manufacturing | Generic Coating Applications | 2-Hand Dermal Contact with Solids Model |  |  | Other
Radiation Curable Coatings, Inks and Adhesives | Loading | Automobile OEM Overspray Loss Model |  |  | Not Stated
Use of Adhesives | Loading Liquids | Automobile OEM Spray Coating Inhalation Exposure Model |  |  | Managed Waste
Use of Textile Dyes | Loading Solids | Automobile Refinish Spray Coating Inhalation Exposure Model
Use of Vapor Degreasers | Miscellaneous Sources/Activities | Bulk Transport Residual Model or Drum Residual Model depending on scale
Use of Aqueous Film-Forming Foams in Firefighting | Recirculating Water-Cooling Tower Additives | Bulk Transport Residual Model, Drum Residual Model, Small Container Residual Model, or Solid Residuals in Transport Containers Model
Chemical Additives Used in Automotive Lubricants | Sampling | Bulk Transport Residual Model; Drum Residual Model
GS for Automobile Spray Coating (covers OEM) | Sampling Liquids | Direct 2-Hand Dermal Contact with Liquids Model
Wet Cleaning Process in Integrated Circuit Fabrication | Sampling Solids | Direct 2-Hand Dermal Contact with Solids Model
Water Treatment Disinfectants Application | Unit Operations and Processes | Drum Residual Model
Water Treatment Coagulants Application | Unloading | Drum Residual Model or Small Container Residual Model
Additives Used in Plastics Converting | Unloading Liquids | Dust Emissions from Solid Transfers Model
GS for Application of Chemicals in Enhanced Oil Recovery: Steam Stimulation, Steam Flooding, and Polymer/Surfactant Flooding | Unloading Solids | Dust Emissions from Transferring Solids Model
GS for Application of Chemicals in Well Casing and Cement | Vapor Release from Transfer Operations | Generic Model to Estimate Application Loss Releases from Roll Coating and Curtain Coating Operations
GS for Application of Semi-Aqueous Cleaners for Metal Cleaning and Degreasing | No ChemSTEER Activity | Mass Balance Model
GS for Application of Spray Polyurethane Foam Insulation |  | Mass Transfer Coefficient Model
GS for Application of Waterborne Wood Preservatives Using Pressure Treatment |  | Multiple Process Vessel Residual Model
Use of Additive in Plastic Compounding |  | Multiple Process Vessel Residual Model (Liquid Products); Solid Residuals in Transport Containers (Solid Products)
Automotive Brake Pad Replacement-GS for Estimating Occupational Exposures |  | Multiple Vessel Residual Model
GS for Biotechnology Premanufacture Notices |  | Penetration Model
GS for Chemical Additives Used in Mineral and Metal Ore Flotation |  | PNOR PEL Model
GS for Electrodeposition |  | Single Process Vessel Residual Model
GS for Electroplating for Metal Treatment |  | Single Process Vessel Residual Model or Multiple Process Vessel Residual Model
GS for Estimate Dust Releases from Transfer/Unloading/Loading Operations of Solid Powders |  | Single Process Vessel Residual Model or Multiple Vessel Residual Model
GS for Fabric Finishing |  | Small Container Residual Model
GS for Film Deposition in Integrated Circuit Fabrication |  | Small Volume Solids Handling Inhalation Model
GS for Filtration and Drying Unit Operations |  | Solids Residual in Transport Containers Model
GS for Flexographic Printing |  | UV Roll Coating Inhalation Model
GS for Formulation of Photoresists Draft
GS for Formulation of Waterborne Coatings
Generic Model to Estimate Envirionmental Releases from Container Residue for Drums Containing Liquids
Use of Additives in Papermaking
Use of Additives in Foamed Plastics
GS for Granular Detergents Manufacture
Industry Profile for the Flexible Polyurethane Foam Inudstry - GS
Industry Profile for the Rigid Polyurethane Foam Inudstry - GS
Leather Dyeing GS
Leather Tanning GS
Updates to Environmental Release Estimates for ESD on Photoresist Use
Transporation Equipment Cleaning
Transformer Manufacturing
Manufacture and Use of Paper Dyes GS
Manufacture and Use of Printing Inks GS
Material Fabrication Process for Manufacture of Printed Circuit Boards
Newspaper Printing and Cleaning Solvent Use GS
Petroleum Refining Processing Crude Separation Processes and Catalytic Cracking GS
Photographic Industry GS
Synthetic Fiber Manufacture
Surfactants in Industrial/Commercial Laundries
Metal Products and Machinery
Releases from Roll Coating and Curtain Coating Operations
Spray Coatings in the Furniture Industry