## General Info
|  | Included? (Y or N) | Value (n.a. if not applicable) | Source(s)
| Reviewer |  | Ray Smith
Generic Scenario | Name |  | Application of Waterborne Wood Preservatives using Pressure Treatment
| Year |  | 1994
Process Overview | Description |  | Chemicals used as preservatives in wood are applied in a pressure treatment process.
| Flow Diagram | Y | Flow diagram follows the wood through the process; interesting that the flow diagram doesn't follow the preservative chemical
| # of Activities |  | 2
# of Emission Sources
| Facility-level Throughput involving chemical of interest |  | Text of Generic Scenario document describes quantity of board feet and concentration of preservative which could be combined for facility throughput of the chemical.
| Concentration of chemical of interest in formulation(s) and/or product(s) |  | Chemical arrives at pressure treatment site as a 50-60% concentrated product; it is used at a concentrate of 1-2%.
| Batch size (if applicable) |  | While not explicitly described, a forklift puts wood onto tram on rails, which moves it into pressurized cylinder. Likely a few forklift loads could be considered a batch. Text says 1706 cubic feet of wood is maximum sized batch.
Batch duration
| Batches per day |  | 6587 batches per year, described in text of GS document.
| Days of operation |  | Days/year not listed in GS, but described as 1 shift per day, five days per week.
Industry overview | NAICS |  | 321114 | Looked up online, where Wood Preservation is 321114.
| Facility size distribution | Y | Of 400 plants in the U.S., 100-150 of them have annual production of over 40 million board feet; 150-180 of them have annual production of 20-40 million board feet; and 120-150 of them have annual production lower than 20 million board feet.
| Market share distribution |  | Of 600 million cubic feet/year of preserved wood, 75% has waterborne treatment chemicals applied. (1,000 board feet is equivalent to approximately 57 cubic feet.)

## Activity Info
Activity Name | ChemSteer Activity | Description | Expsoure Type (Environmental or Occupational) | Exposure Value | Exposure Value Units | Exposure is Measured or Modeled? | If Measured, Data Source Reference? | If Modeled, Exposure Model Name | Exposure Model Reference
Wood Treatment Process Activities | No ChemSTEER Activity | Various activities at the Wood Preservative process. | Environmental |  | amount/year | Modeled
Wood Treatment Process Activities | No ChemSTEER Activity | Various activities at the Wood Preservative process. | Occupational |  | mg/day | Modeled
Handling / Transfer Operations | Loading Liquids | Chemicals are Transferred/Handled and generate Dermal exposure. | Occupational |  |  | Modeled
Retained in Product | No ChemSTEER Activity | Products have PMN material in them. | Consumers |  | lb/ft3 of product

## Equation Info
Activity | Equation | Release Media or Exposure Route (Inhalation, dermal, ingestion) | Exposure Type (Liquid or Solid) | Applicable Exposure Component (Source, Receptor, Compartment, Logistics) | Exposure Input Type (Release or Characteristic) | If Source, Release Compartment? (Facility, Air, Water, Soil) | Variable Description | Variable Value | Variable Value Units | Variable Measured or Estimated? | If Measured, Data Source Reference? | If Estimated, Basis? (calculation, assumption) | If Calculation, equation used? | References
Wood Treatment Process Activities |  | Solid Waste |  | Release | Release | Soil | Solid Waste | 8 (default, or less) | 55-gallon drums/year | Estimated |  | Assumption - Engineering Judgment (apparently)
Wood Treatment Process Activities |  | Solid Waste |  | Source | Characteristic | Soil | Ratio of PMN to i in the Wood Preservative |  | Ratio (dimensionless) | Estimated |  | Assumption - Engineering Judgment (apparently) | Could be calculated or assumed depending on information available.
Wood Treatment Process Activities |  | Solid Waste |  | Release | Release | Soil | Quantity of PMN in Solid Waste |  | lb/year | Estimated |  | Calculation | Quantity of PMN in Solid Waste = Amount of Solid Waste * Fraction of i in Solid Waste * Ratio of PMN to i in Wood Preservative
Retained in Product |  |  |  | Release | Release |  | Amount Retained in Product | 0.4 - 0.6 | lb/ft3 | Estimated |  | Assumption - Engineering Judgment (apparently) | Text of Generic Scenario assumes an amount of the PMN is retained in the product.
Wood Treatment Process Activities |  | Air |  | Release | Release | Air |  | 0.005 (approximate maximum) | lb/year | Estimated |  | Assumption - Engineering Judgment (apparently) | Air Emission calculations are described in the text of the Generic Scenario document.
Wood Treatment Process Activities | Assumed Fraction of Input Model (100%) (Ray made up name) | Water |  | Release | Release | Water | [5 empty] | Assumption - Engineering Judgment (apparently) | Water releases appear to be captured and recycled locally according to the text of the Generic Scenario.
Wood Treatment Process Activities | Volatile Liquid | Inhalation |  | Compartment | Release | Facility (Occupational Exposure) | PEL Concentration of Arsenic | 0.01 | microgram/m3
Wood Treatment Process Activities | Volatile Liquid | Inhalation |  | Receptor | Characteristic | Facility (Occupational Exposure) | Inhalation Rate | 1.25 | m3/hour | Provided in Text | CEB (1991) | Assumption - Engineering Judgment (apparently)
Wood Treatment Process Activities | Volatile Liquid | Inhalation |  | Source | Characteristic | Facility (Occupational Exposure) | Ratio of PMN to i in the Wood Preservative |  | Ratio (dimensionless) | Estimated |  | Assumption - Engineering Judgment (apparently) | Could be calculated or assumed depending on information available.
Wood Treatment Process Activities | Volatile Liquid | Inhalation |  | Receptor | Characteristic | Facility (Occupational Exposure) | Hours/day | 8 (default) | hour/day | Provided in Equation |  | Assumption - Engineering Judgment (apparently)
Wood Treatment Process Activities | Volatile Liquid | Inhalation |  | Receptor | Release | Facility (Occupational Exposure) | Inhalation Exposure |  | mg/day | Estimated |  | Calculation | Inhalation Exposure = PEL Concentration of Arsenic * Inhalation Rate * Ratio of PMN to Arsenic in the Wood Preservative * Hours/day
Handling / Transfer Operations | Assumed Fraction of Input Model (100%) (Ray made up name) | Dermal | Liquid | Receptor | Release | Facility (Occupational Exposure) | Dermal Exposure |  |  | Provided in Text |  | Assumption - Engineering Judgment (apparently) | The Generic Scenario document reads, "Direct contact with the PMN chemical is expected to be negligible because of the use of protective equipment."
In GS, CEB (1991) is referenced as location where method available for describing transfer operations from 55-gal drums.
Note on J36: [Threaded comment] Your version of Excel allows you to read this threaded comment; however, any edits to it will get removed if the file is opened in a newer version of Excel. Learn more: https://go.microsoft.com/fwlink/?linkid=870924 Comment: When is the range 6,200 - 18,300 used and when is 1,300 - 3,900 used? It's possible the distinction has to do with powder and liquid materials for dermal exposure.
Note on N69: [Threaded comment] Your version of Excel allows you to read this threaded comment; however, any edits to it will get removed if the file is opened in a newer version of Excel. Learn more: https://go.microsoft.com/fwlink/?linkid=870924 Comment: In the GS on Application of Chemicals in Enhanced Oil Recovery this type of equation included the Production Rate, which seems incorrect. Here the GS includes Frequency of Transfers per day in the calculation, which also seems incorrect. The other parameters are determined, and the concentration in the air is developed based on transfers occurring. There doesn't appear to be a need to multiply the results by the number of transfer operations.
Note on J70: [Threaded comment] Your version of Excel allows you to read this threaded comment; however, any edits to it will get removed if the file is opened in a newer version of Excel. Learn more: https://go.microsoft.com/fwlink/?linkid=870924 Comment: When is the range 6,200 - 18,300 used and when is 1,300 - 3,900 used? It's possible the distinction has to do with powder and liquid materials for dermal exposure.
Note on N74: [Threaded comment] Your version of Excel allows you to read this threaded comment; however, any edits to it will get removed if the file is opened in a newer version of Excel. Learn more: https://go.microsoft.com/fwlink/?linkid=870924 Comment: If the typical Dermal Exposure (before % Conc applied) is appropriate for one transfer, then it makes sense here to include the number of transfers. But, it that's the basis for the typical Dermal Exposure value range, then this equation does not need to include the number of hours. Again, something appears incorrect here, either frequency or time is not needed.
Note on J75: [Threaded comment] Your version of Excel allows you to read this threaded comment; however, any edits to it will get removed if the file is opened in a newer version of Excel. Learn more: https://go.microsoft.com/fwlink/?linkid=870924 Comment: For Wastewater Treatment Coagulant - Applicadtion the same range (1,300 - 3,900) was used as mg/day. Here it's mg/m3. Assuming one of them is incorrect.
Note on N79: [Threaded comment] Your version of Excel allows you to read this threaded comment; however, any edits to it will get removed if the file is opened in a newer version of Excel. Learn more: https://go.microsoft.com/fwlink/?linkid=870924 Comment: If the typical Dermal Exposure (before % Conc applied) is appropriate for one transfer, then it makes sense here to include the number of transfers. But, it that's the basis for the typical Dermal Exposure value range, then this equation does not need to include the number of hours. Again, something appears incorrect here, either frequency or time is not needed.

## EntryData
Generic Scenario Names | ChemSTEER Activities | Models | Exposure Type | Measured/Modeled | Expsoure Pathway | Expsoure Type
Use of Metalworking Fluids | Automobile Spray Coating | Scenario-Specific Model | Environmental | Measured | Air | Liquid
Adhesive Formulation | Cleaning | AP-42 Loading Model | Occupational | Modeled | Dermal | Solid
Blending of Fragrance Oils into Commercial and Consumer Products | Cleaning Liquids | AP-42 Models |  |  | Incineration
Chemical Vapour Deposition in the Semiconductor Industry | Cleaning Solids | 2-Hand Dermal Contact with Liquid Model |  |  | Ingestion
Chemicals Used in Oil Well Production | Electroplating Bath Additives | 2-Hand Dermal Contact with Liquid Model or 2-Hand Dermal Contact with Solids Model |  |  | Inhalation
Chemicals Used in Water Based Washing Operations at Industrial and Institutional Laundries | Equipement Cleaning | 2-Hand Dermal Contact with Liquids Model |  |  | Land
Coating Application via Spray-Painting in the Automotive Refinishing Industry | Equipement Cleaning Liquids | 2-Hand Dermal Contact with Solids Model |  |  | Solid Waste
Formulation and Application of Thermal and Carbonless Copy Paper | Equipement Cleaning Solids | 2-Hand Dermal Immersion in Liquid Model |  |  | Water
Photoresist Use in Semiconductor Manufacturing | Generic Coating Applications | 2-Hand Dermal Contact with Solids Model |  |  | Other
Radiation Curable Coatings, Inks and Adhesives | Loading | Automobile OEM Overspray Loss Model |  |  | Not Stated
Use of Adhesives | Loading Liquids | Automobile OEM Spray Coating Inhalation Exposure Model |  |  | Managed Waste
Use of Textile Dyes | Loading Solids | Automobile Refinish Spray Coating Inhalation Exposure Model
Use of Vapor Degreasers | Miscellaneous Sources/Activities | Bulk Transport Residual Model or Drum Residual Model depending on scale
Use of Aqueous Film-Forming Foams in Firefighting | Recirculating Water-Cooling Tower Additives | Bulk Transport Residual Model, Drum Residual Model, Small Container Residual Model, or Solid Residuals in Transport Containers Model
Chemical Additives Used in Automotive Lubricants | Sampling | Bulk Transport Residual Model; Drum Residual Model
GS for Automobile Spray Coating (covers OEM) | Sampling Liquids | Direct 2-Hand Dermal Contact with Liquids Model
Wet Cleaning Process in Integrated Circuit Fabrication | Sampling Solids | Direct 2-Hand Dermal Contact with Solids Model
Water Treatment Disinfectants Application | Unit Operations and Processes | Drum Residual Model
Water Treatment Coagulants Application | Unloading | Drum Residual Model or Small Container Residual Model
Additives Used in Plastics Converting | Unloading Liquids | Dust Emissions from Solid Transfers Model
GS for Application of Chemicals in Enhanced Oil Recovery: Steam Stimulation, Steam Flooding, and Polymer/Surfactant Flooding | Unloading Solids | Dust Emissions from Transferring Solids Model
GS for Application of Chemicals in Well Casing and Cement | Vapor Release from Transfer Operations | Generic Model to Estimate Application Loss Releases from Roll Coating and Curtain Coating Operations
GS for Application of Semi-Aqueous Cleaners for Metal Cleaning and Degreasing | No ChemSTEER Activity | Mass Balance Model
GS for Application of Spray Polyurethane Foam Insulation |  | Mass Transfer Coefficient Model
GS for Application of Waterborne Wood Preservatives Using Pressure Treatment |  | Multiple Process Vessel Residual Model
Use of Additive in Plastic Compounding |  | Multiple Process Vessel Residual Model (Liquid Products); Solid Residuals in Transport Containers (Solid Products)
Automotive Brake Pad Replacement-GS for Estimating Occupational Exposures |  | Multiple Vessel Residual Model
GS for Biotechnology Premanufacture Notices |  | Penetration Model
GS for Chemical Additives Used in Mineral and Metal Ore Flotation |  | PNOR PEL Model
GS for Electrodeposition |  | Single Process Vessel Residual Model
GS for Electroplating for Metal Treatment |  | Single Process Vessel Residual Model or Multiple Process Vessel Residual Model
GS for Estimate Dust Releases from Transfer/Unloading/Loading Operations of Solid Powders |  | Single Process Vessel Residual Model or Multiple Vessel Residual Model
GS for Fabric Finishing |  | Small Container Residual Model
GS for Film Deposition in Integrated Circuit Fabrication |  | Small Volume Solids Handling Inhalation Model
GS for Filtration and Drying Unit Operations |  | Solids Residual in Transport Containers Model
GS for Flexographic Printing |  | UV Roll Coating Inhalation Model
GS for Formulation of Photoresists Draft
GS for Formulation of Waterborne Coatings
Generic Model to Estimate Envirionmental Releases from Container Residue for Drums Containing Liquids
Use of Additives in Papermaking
Use of Additives in Foamed Plastics
GS for Granular Detergents Manufacture
Industry Profile for the Flexible Polyurethane Foam Inudstry - GS
Industry Profile for the Rigid Polyurethane Foam Inudstry - GS
Leather Dyeing GS
Leather Tanning GS
Updates to Environmental Release Estimates for ESD on Photoresist Use
Transporation Equipment Cleaning
Transformer Manufacturing
Manufacture and Use of Paper Dyes GS
Manufacture and Use of Printing Inks GS
Material Fabrication Process for Manufacture of Printed Circuit Boards
Newspaper Printing and Cleaning Solvent Use GS
Petroleum Refining Processing Crude Separation Processes and Catalytic Cracking GS
Photographic Industry GS
Synthetic Fiber Manufacture
Surfactants in Industrial/Commercial Laundries
Metal Products and Machinery
Releases from Roll Coating and Curtain Coating Operations
Spray Coatings in the Furniture Industry