## General Info
|  | Included? (Y or N) | Value (n.a. if not applicable) | Source(s)
| Reviewer |  | Ray Smith
Generic Scenario | Name |  | Automotive Brake Pad Replacement
| Year |  | 2018
Process Overview | Description |  | Brake pad replacement at commercial automotive repair shops. Includes steps of brake system disassembly, brake system cleaning, brake pad replacement, used brake pad disposal, and reassembly. Repalcement with new pads assumes no grinding or drilling of existing pads.
| Flow Diagram | Y | Flow diagram shows typical points where exposure can occur for automotive brake pad replacement.
| # of Activities |  | 2
# of Emission Sources
| Facility-level Throughput involving chemical of interest |  | Text of Generic Scenario document describes quantity of board feet and concentration of preservative which could be combined for facility throughput of the chemical.
| Concentration of chemical of interest in formulation(s) and/or product(s) |  | Chemical arrives at pressure treatment site as a 50-60% concentrated product; it is used at a concentrate of 1-2%.
| Batch size (if applicable) |  | While not explicitly described, a forklift puts wood onto tram on rails, which moves it into pressurized cylinder. Likely a few forklift loads could be considered a batch. Text says 1706 cubic feet of wood is maximum sized batch.
Batch duration
| Batches per day |  | 6587 batches per year, described in text of GS document.
| Days of operation |  | 260 | Average salary / hourly wage / 8 hour/day = # days/year; U.S. Bureau of Labor Statistics Quarterly Census of Employment and Wages (QCEW) and Occupational Employment Statistics (OES) Survey (US BLS, 2013 and 2014)
Industry overview | NAICS | Y | 8111 | Automotive Repair and Maintenance
| Facility size distribution | Y | 157,149 sites. | US CB (2012)
| Market share distribution |  | Of 600 million cubic feet/year of preserved wood, 75% has waterborne treatment chemicals applied. (1,000 board feet is equivalent to approximately 57 cubic feet.)
Note on E14: [Threaded comment] Your version of Excel allows you to read this threaded comment; however, any edits to it will get removed if the file is opened in a newer version of Excel. Learn more: https://go.microsoft.com/fwlink/?linkid=870924 Comment: Note that the U.S. Economic Census only provides production worker data for the manufacturing industry sector (i.e., NAICS sectors 31 through 33). Other industry sectors do not include worker data that similarly dis-aggregate administrative vs. non-administrative employment statistics. For this reason, TIMEoperating_days was estimated using the U.S. BLS as an alternate data source. (Text from p.3-2 of the GS.)

## Activity Info
Activity Name | ChemSteer Activity | Description | Expsoure Type (Environmental or Occupational) | Exposure Value | Exposure Value Units | Exposure is Measured or Modeled? | If Measured, Data Source Reference? | If Modeled, Exposure Model Name | Exposure Model Reference
Disassembly and Cleaning of Brake System | No ChemSTEER Activity | Exposure during brake system disassembly and brake parts cleaning | Occupational |  |  | Modeled |  | Small Volume Solids Handling Inhalation Model | Provided in Table 4-1 of Generic Scenario | EPA/OPPT Small Volume Solids Handling Inhalation Model
Disassembly and Cleaning of Brake System | No ChemSTEER Activity | Exposure during brake system disassembly and brake parts cleaning | Occupational |  |  | Modeled |  | 2-Hand Dermal Contact with Solids Model | Provided in Table 4-1 of Generic Scenario
New Brake Pad Installation and Reassembly | No ChemSTEER Activity | Exposure during replacement and reassembly | Occupational |  |  | Modeled
Note on B2: [Threaded comment] Your version of Excel allows you to read this threaded comment; however, any edits to it will get removed if the file is opened in a newer version of Excel. Learn more: https://go.microsoft.com/fwlink/?linkid=870924 Comment: I'm surprised that there's a Exposure Reference Model name, but it doesn't appear in ChemSTEER. At least I didn't find it in this list.
Note on I2: [Threaded comment] Your version of Excel allows you to read this threaded comment; however, any edits to it will get removed if the file is opened in a newer version of Excel. Learn more: https://go.microsoft.com/fwlink/?linkid=870924 Comment: The EPA/OPPT Small Volume Solids Handling Inhalation Model has a cut off value of up to 54 kg/day handled, at which point the OSHA Total PNOR PEL-Limiting Model is used. In Appendix B of this GS, the text describes that the Small Volume Solids Handling Model was developed with monitoring data up to 54 kg/shift (i.e., day).
Note on B3: [Threaded comment] Your version of Excel allows you to read this threaded comment; however, any edits to it will get removed if the file is opened in a newer version of Excel. Learn more: https://go.microsoft.com/fwlink/?linkid=870924 Comment: I'm surprised that there's an Exposure Reference Model name, but it doesn't appear in ChemSTEER. At least I didn't find it in this list.

## Equation Info
Activity | Equation | Release Media or Exposure Route (Inhalation, dermal, ingestion) | Exposure Type (Liquid or Solid) | Applicable Exposure Component (Source, Receptor, Compartment, Logistics) | Exposure Input Type (Release or Characteristic) | If Source, Release Compartment? (Facility, Air, Water, Soil) | Variable Description | Variable Value | Variable Value Units | Variable Measured or Estimated? | If Measured, Data Source Reference? | If Estimated, Basis? (calculation, assumption) | If Calculation, equation used? | References
Brake Replacement Activities | Number of Workers |  |  | Receptor | Characteristic | Facility (Occupational Exposure) | Number of Facilities Doing Brake Replacements | 157149 | Facilities | Measured | In text, US CB (2012); in reference list, US Census Bureau (2015) Economic Census of the United States, Industry Series
Brake Replacement Activities | Number of Workers |  |  | Receptor | Characteristic | Facility (Occupational Exposure) | Number of Workers for NAICS Code of Interest (8111) | 825520 | Workers in NAICS | Measured | US Bureau of Labor Statistics (2014), National Industry-Specific Occupational Employment and Wage Estimates; Maybe also, Quarterly Census of Employment Wages, Private, NAICS 81111 Automotive Mechanical and Electrical Repair, US and by State, 2012 Annual Averages, All Establishment Sizes
Brake Replacement Activities | Number of Workers |  |  | Receptor | Characteristic | Facility (Occupational Exposure) | Number of Workers/Facility | 5 | Workers/Facility | Estimated |  | Calculation | Workers/Facility = Workers in NAICS / Number of Facilities Doing Brake Replacements
Brake Replacement Activities | Number of Workers |  |  | Receptor | Characteristic | Facility (Occupational Exposure) | Fraction of Workers Doing Brake Replacements | 0.25 | Fraction | Estimated | ICF (1988) | Assumption - Engineering Judgment (apparently)
Brake Replacement Activities | Number of Workers |  |  | Receptor | Characteristic | Facility (Occupational Exposure) | Number of Workers/Facility Doing Brake Replacements | 1 | Workers | Estimated |  | Calculation | Number of Workers/ Facility Doing Brake Replacements = Number of Workers/Facility * Fraction of Workers Doing Brake Replacements (rounded to nearest whole number)
Brake Replacement Activities | Brake Disassembly and Cleaning | Inhalation |  | Source | Characteristic | Facility (Occupational Exposure) | Amount of Additive in Dust Form Handled by Worker During a Brake Job | 0.264 | kg/Job | Estimated | Provided in Text, see Section 3.12
Brake Replacement Activities | Brake Disassembly and Cleaning | Inhalation |  | Logistics | Characteristic | Facility (Occupational Exposure) | Number of Brake Jobs/Day | 7.27 | Jobs/day | Estimated | Provided in Text, see Section 3.5; Calculated as Jobs/day = Hours/day / Hours/Job
Brake Replacement Activities | Brake Disassembly and Cleaning | Inhalation |  | Source | Release | Facility (Occupational Exposure) | Amount of Additive Containing Chemical of Interest in Dust Form | 1.92 | kg/day | Estimated |  | Calculation | Amount of Additive Containing Chemical of Interest in Dust Form = Amount of Additive in Dust Form Handled by Worker During a Brake Job * Number of Brake Jobs
Brake Replacement Activities | Brake Disassembly and Cleaning | Inhalation |  | Compartment | Characteristic | Facility (Occupational Exposure) | Fraction of Chemical of Interest in Brake Dust | 0.7 | kg chemical/kg dust | Estimated | Provided in Text, see Section 3.9
Brake Replacement Activities | Brake Disassembly and Cleaning | Inhalation |  | Compartment | Release | Facility (Occupational Exposure) | Weight Fraction of Total Particulate in Breathing Zone (Typical) | 0.0477 | mg/kg handled | Estimated | Provided in Text, see Eqn 4-2 and CEB (1992)
Brake Replacement Activities | Brake Disassembly and Cleaning | Inhalation |  | Compartment | Release | Facility (Occupational Exposure) | Weight Fraction of Total Particulate in Breathing Zone (Worst) | 0.161 | mg/kg handled | Estimated | Provided in Text, see Eqn 4-2 and CEB (1992)
Brake Replacement Activities | Brake Disassembly and Cleaning | Inhalation |  | Receptor | Release | Facility (Occupational Exposure) | Inhalation Exposure |  | mg/day |  |  | Calculation | Inhalation Exposure = Amount of Additive Containing Chemical of Interest in Dust Form * Fraction of Chemical of Interest in Brake Dust * Weight Fraction of Total Particulate in the Breathing Zone
Brake Replacement Activities | Brake Disassembly and Cleaning | Dermal | Solid |  |  | Facility (Occupational Exposure) | Dermal Exposure (before % Conc applied) | 3100 | mg dust/Incident | Estimated | Provided in Text, and see CEB (2000)
Brake Replacement Activities | Brake Disassembly and Cleaning | Dermal | Solid |  |  | Facility (Occupational Exposure) | Number of Incidents/day | 1 (default) | Incidents/day | Estimated | Provided in Text, and see CEB (2000)
Brake Replacement Activities | Brake Disassembly and Cleaning | Dermal | Solid |  |  | Facility (Occupational Exposure) | Dermal Exposure |  | mg chemical/day |  |  | Calculation | Dermal Exposure = 3100 mg/incident * Number of Incidents/day * Fraction of Chemical of Interest in Brake Dust
Brake Replacement Activities | New Brake Pad Installation and Reassembly | Inhalation |  | Receptor | Release | Facility (Occupational Exposure) | Inhalation Exposure |  |  | Provided in Text, p. 4-11 |  | Assumption - Engineering Judgment (apparently) | The Generic Scenario document reads, "This task is not expected to contribute additional inhalation or dermal exposures because the new brake is a solid block with insignificant amount of dust."
Brake Replacement Activities | New Brake Pad Installation and Reassembly | Dermal | Solid | Receptor | Release | Facility (Occupational Exposure) | Dermal Exposure |  |  | Provided in Text, p. 4-11 |  | Assumption - Engineering Judgment (apparently) | The Generic Scenario document reads, "This task is not expected to contribute additional inhalation or dermal exposures because the new brake is a solid block with insignificant amount of dust."
In GS, CEB (1991) is referenced as location where method available for describing transfer operations from 55-gal drums.
Note on J55: [Threaded comment] Your version of Excel allows you to read this threaded comment; however, any edits to it will get removed if the file is opened in a newer version of Excel. Learn more: https://go.microsoft.com/fwlink/?linkid=870924 Comment: When is the range 6,200 - 18,300 used and when is 1,300 - 3,900 used? It's possible the distinction has to do with powder and liquid materials for dermal exposure.
Note on N88: [Threaded comment] Your version of Excel allows you to read this threaded comment; however, any edits to it will get removed if the file is opened in a newer version of Excel. Learn more: https://go.microsoft.com/fwlink/?linkid=870924 Comment: In the GS on Application of Chemicals in Enhanced Oil Recovery this type of equation included the Production Rate, which seems incorrect. Here the GS includes Frequency of Transfers per day in the calculation, which also seems incorrect. The other parameters are determined, and the concentration in the air is developed based on transfers occurring. There doesn't appear to be a need to multiply the results by the number of transfer operations.
Note on J89: [Threaded comment] Your version of Excel allows you to read this threaded comment; however, any edits to it will get removed if the file is opened in a newer version of Excel. Learn more: https://go.microsoft.com/fwlink/?linkid=870924 Comment: When is the range 6,200 - 18,300 used and when is 1,300 - 3,900 used? It's possible the distinction has to do with powder and liquid materials for dermal exposure.
Note on N93: [Threaded comment] Your version of Excel allows you to read this threaded comment; however, any edits to it will get removed if the file is opened in a newer version of Excel. Learn more: https://go.microsoft.com/fwlink/?linkid=870924 Comment: If the typical Dermal Exposure (before % Conc applied) is appropriate for one transfer, then it makes sense here to include the number of transfers. But, it that's the basis for the typical Dermal Exposure value range, then this equation does not need to include the number of hours. Again, something appears incorrect here, either frequency or time is not needed.
Note on J94: [Threaded comment] Your version of Excel allows you to read this threaded comment; however, any edits to it will get removed if the file is opened in a newer version of Excel. Learn more: https://go.microsoft.com/fwlink/?linkid=870924 Comment: For Wastewater Treatment Coagulant - Applicadtion the same range (1,300 - 3,900) was used as mg/day. Here it's mg/m3. Assuming one of them is incorrect.
Note on N98: [Threaded comment] Your version of Excel allows you to read this threaded comment; however, any edits to it will get removed if the file is opened in a newer version of Excel. Learn more: https://go.microsoft.com/fwlink/?linkid=870924 Comment: If the typical Dermal Exposure (before % Conc applied) is appropriate for one transfer, then it makes sense here to include the number of transfers. But, it that's the basis for the typical Dermal Exposure value range, then this equation does not need to include the number of hours. Again, something appears incorrect here, either frequency or time is not needed.

## EntryData
Generic Scenario Names | ChemSTEER Activities | Models | Exposure Type | Measured/Modeled | Expsoure Pathway | Expsoure Type
Use of Metalworking Fluids | Automobile Spray Coating | Scenario-Specific Model | Environmental | Measured | Air | Liquid
Adhesive Formulation | Cleaning | AP-42 Loading Model | Occupational | Modeled | Dermal | Solid
Blending of Fragrance Oils into Commercial and Consumer Products | Cleaning Liquids | AP-42 Models |  |  | Incineration
Chemical Vapour Deposition in the Semiconductor Industry | Cleaning Solids | 2-Hand Dermal Contact with Liquid Model |  |  | Ingestion
Chemicals Used in Oil Well Production | Electroplating Bath Additives | 2-Hand Dermal Contact with Liquid Model or 2-Hand Dermal Contact with Solids Model |  |  | Inhalation
Chemicals Used in Water Based Washing Operations at Industrial and Institutional Laundries | Equipement Cleaning | 2-Hand Dermal Contact with Liquids Model |  |  | Land
Coating Application via Spray-Painting in the Automotive Refinishing Industry | Equipement Cleaning Liquids | 2-Hand Dermal Contact with Solids Model |  |  | Solid Waste
Formulation and Application of Thermal and Carbonless Copy Paper | Equipement Cleaning Solids | 2-Hand Dermal Immersion in Liquid Model |  |  | Water
Photoresist Use in Semiconductor Manufacturing | Generic Coating Applications | 2-Hand Dermal Contact with Solids Model |  |  | Other
Radiation Curable Coatings, Inks and Adhesives | Loading | Automobile OEM Overspray Loss Model |  |  | Not Stated
Use of Adhesives | Loading Liquids | Automobile OEM Spray Coating Inhalation Exposure Model |  |  | Managed Waste
Use of Textile Dyes | Loading Solids | Automobile Refinish Spray Coating Inhalation Exposure Model
Use of Vapor Degreasers | Miscellaneous Sources/Activities | Bulk Transport Residual Model or Drum Residual Model depending on scale
Use of Aqueous Film-Forming Foams in Firefighting | Recirculating Water-Cooling Tower Additives | Bulk Transport Residual Model, Drum Residual Model, Small Container Residual Model, or Solid Residuals in Transport Containers Model
Chemical Additives Used in Automotive Lubricants | Sampling | Bulk Transport Residual Model; Drum Residual Model
GS for Automobile Spray Coating (covers OEM) | Sampling Liquids | Direct 2-Hand Dermal Contact with Liquids Model
Wet Cleaning Process in Integrated Circuit Fabrication | Sampling Solids | Direct 2-Hand Dermal Contact with Solids Model
Water Treatment Disinfectants Application | Unit Operations and Processes | Drum Residual Model
Water Treatment Coagulants Application | Unloading | Drum Residual Model or Small Container Residual Model
Additives Used in Plastics Converting | Unloading Liquids | Dust Emissions from Solid Transfers Model
GS for Application of Chemicals in Enhanced Oil Recovery: Steam Stimulation, Steam Flooding, and Polymer/Surfactant Flooding | Unloading Solids | Dust Emissions from Transferring Solids Model
GS for Application of Chemicals in Well Casing and Cement | Vapor Release from Transfer Operations | Generic Model to Estimate Application Loss Releases from Roll Coating and Curtain Coating Operations
GS for Application of Semi-Aqueous Cleaners for Metal Cleaning and Degreasing | No ChemSTEER Activity | Mass Balance Model
GS for Application of Spray Polyurethane Foam Insulation |  | Mass Transfer Coefficient Model
GS for Application of Waterborne Wood Preservatives Using Pressure Treatment |  | Multiple Process Vessel Residual Model
Use of Additive in Plastic Compounding |  | Multiple Process Vessel Residual Model (Liquid Products); Solid Residuals in Transport Containers (Solid Products)
Automotive Brake Pad Replacement-GS for Estimating Occupational Exposures |  | Multiple Vessel Residual Model
GS for Biotechnology Premanufacture Notices |  | Penetration Model
GS for Chemical Additives Used in Mineral and Metal Ore Flotation |  | PNOR PEL Model
GS for Electrodeposition |  | Single Process Vessel Residual Model
GS for Electroplating for Metal Treatment |  | Single Process Vessel Residual Model or Multiple Process Vessel Residual Model
GS for Estimate Dust Releases from Transfer/Unloading/Loading Operations of Solid Powders |  | Single Process Vessel Residual Model or Multiple Vessel Residual Model
GS for Fabric Finishing |  | Small Container Residual Model
GS for Film Deposition in Integrated Circuit Fabrication |  | Small Volume Solids Handling Inhalation Model
GS for Filtration and Drying Unit Operations |  | Solids Residual in Transport Containers Model
GS for Flexographic Printing |  | UV Roll Coating Inhalation Model
GS for Formulation of Photoresists Draft
GS for Formulation of Waterborne Coatings
Generic Model to Estimate Envirionmental Releases from Container Residue for Drums Containing Liquids
Use of Additives in Papermaking
Use of Additives in Foamed Plastics
GS for Granular Detergents Manufacture
Industry Profile for the Flexible Polyurethane Foam Inudstry - GS
Industry Profile for the Rigid Polyurethane Foam Inudstry - GS
Leather Dyeing GS
Leather Tanning GS
Updates to Environmental Release Estimates for ESD on Photoresist Use
Transporation Equipment Cleaning
Transformer Manufacturing
Manufacture and Use of Paper Dyes GS
Manufacture and Use of Printing Inks GS
Material Fabrication Process for Manufacture of Printed Circuit Boards
Newspaper Printing and Cleaning Solvent Use GS
Petroleum Refining Processing Crude Separation Processes and Catalytic Cracking GS
Photographic Industry GS
Synthetic Fiber Manufacture
Surfactants in Industrial/Commercial Laundries
Metal Products and Machinery
Releases from Roll Coating and Curtain Coating Operations
Spray Coatings in the Furniture Industry