## General Info
|  | Included? (Y or N) | Value (n.a. if not applicable) | Source(s)
| Reviewer |  | Ray Smith
Generic Scenario | Name |  | Chemical Additives Used in Mineral and Metal Ore Flotation - Quick-Strike Generic Scenario
| Year |  | 2017
Process Overview | Description |  | Estimation of environmental releases of chemical additives used in mineral and metal ore flotation processes, as well as the occupational inhalation exposure to these chemical additives during the flotation process. Mineral and metal ore flotation is a process used to extract desired commodities from milled ores by separating hydrophobic materials from hydrophilic materials. Mined and milled ores are mixed with water and collector chemicals, which render the surface of the desired mineral or metal hydrophobic. Additional modifying chemical reagents are added to the bulk mixture, or slurry, which is subsequently aerated with bubbles. The bubbles attract the hydrophobic ores, collecting them in a froth at the surface of the slurry. The froth containing the ores is then separated and further processed to clean and isolate the ores. The remaining compounds in the slurry, the tailings, are generally dewatered and stored in ponds, storage facilities, or backfilled into mines no longer being quarried.
| Flow Diagram | Y | Simple block diagram of use and places where potential exposures and releases could occur are shown.
| # of Activities |  | 2
# of Emission Sources
| Facility-level Throughput involving chemical of interest |  | 88723 tons of commodity products per facility per year; 150060 for metal ore sites, 59767 for mineral ore sites | Table 3-3 of GS, NIOSH (2015), USGS (2016)
| Concentration of chemical of interest in formulation(s) and/or product(s) |  | Rates of additive use per kg of dry ore are presented in Table 1-1 of the GS | Yarar, 2000; Michaud, 2016a
| Batch size (if applicable) |  | 57000 | liter fermentor, GS Table 4-2
Batch duration
| Batches per day |  | 100 | Generic Scenario, Table 4-2
| Days of operation |  | 160 | Generic Scenario, Table 3-4
Industry overview | NAICS | Y | 2122, 2123 | Metal ore mining, Nonmetallic mineral mining and quarrying
Facility size distribution
| Market share distribution |  | 1239 mining sites; 315 are metal ore, 924 are mineral ore | Table 1-2 of GS (NIOSH, 2015)
Note on D5: [Threaded comment] Your version of Excel allows you to read this threaded comment; however, any edits to it will get removed if the file is opened in a newer version of Excel. Learn more: https://go.microsoft.com/fwlink/?linkid=870924 Comment: This scenario is a quick-strike generic scenario as opposed to a regular generic scenario, meaning its scope is designed to serve the needs of EPA programs on a real-time basis. A quick-strike generic scenario differs from a regular generic scenario in that that it has a limited scope that serves the needs of an ongoing evaluation and can be completed in a shorter timeframe than a regular generic scenario.

## Activity Info
Activity Name | ChemSteer Activity | Description | Expsoure Type (Environmental or Occupational) | Exposure Value | Exposure Value Units | Exposure is Measured or Modeled? | If Measured, Data Source Reference? | If Modeled, Exposure Model Name | Exposure Model Reference
Loading | Loading Liquids | Release of Container Residue | Environmental |  |  | Modeled |  |  |  | EPA/OPPT Small Volume Solids Handling Inhalation Model
Mineral and Metal Ore Flotation | No ChemSTEER Activity | Mineral and Metal Ore Flotation | Environmental |  |  | Modeled
Unloading | Unloading Liquids | Release of Vessel Residue | Environmental |  |  | Modeled |  |  | EPA/OPPT Multiple Vessel Residual Model
Cleaning | Cleaning Liquids | Releases Due to Cleaning | Environmental |  |  | Modeled |  |  | EPA/OPPT Multiple Vessel Residual Model
Concentrate sent to Incineration | Miscellaneous Sources/Activities | Release at Off-Site Incineration | Environmental |  |  | Modeled
PMN in Tailings | Miscellaneous Sources/Activities | Release in Tailings | Environmental |  |  | Modeled
Inhalation during Flotation | Miscellaneous Sources/Activities | Inhalation | Occupational |  |  | Modeled

## Equation Info
Activity | Equation | Release Media or Exposure Route (Inhalation, dermal, ingestion) | Exposure Type (Liquid or Solid) | Applicable Exposure Component (Source, Receptor, Compartment, Logistics) | Exposure Input Type (Release or Characteristic) | If Source, Release Compartment? (Facility, Air, Water, Soil) | Variable Description | Variable Value | Variable Value Units | Variable Measured or Estimated? | If Measured, Data Source Reference? | If Estimated, Basis? (calculation, assumption) | If Calculation, equation used? | References
Mineral and Metal Ore Flotation | Operating Days |  |  | Receptor | Characteristic |  | Number of Workers |  | Workers |  | Table 3-2 of GS, NIOSH (2015)
Mineral and Metal Ore Flotation | Operating Days |  |  | Receptor | Characteristic |  | Employee Operation Hours |  | Hours/year |  | Table 3-2 of GS, NIOSH (2015)
Mineral and Metal Ore Flotation | Operating Days |  |  | Receptor | Characteristic |  | Hours per Work Day | 8 | Hours/day |  | Table 3-2 of GS
Mineral and Metal Ore Flotation | Operating Days |  |  | Receptor | Characteristic |  | Operating Days per Year | 255 | days/year |  | P.3-6 of GS | Calculation | Operating Days per Year = Operating Hours per Year / Hours per Work Day / Number of Workers
Mineral and Metal Ore Flotation | Use Rate of PMN |  |  | Source | Characteristic |  | Fraction of PMN in Additive | 1 | kg PMN/kg Additive | Estimated | Default given on p.3-8 of GS | Assumption - Engineering Judgment (apparently)
Mineral and Metal Ore Flotation | Use Rate of PMN |  |  | Source | Characteristic |  | Use Rate of PMN per Ton Dry Ore |  | kg/ton dry ore |  |  | Calculation | Use Rate of PMN per Ton Dry Ore = Use Rate of Additive per Ton Dry Ore * Fraction of PMN in Additive
Mineral and Metal Ore Flotation | Use Rate of PMN |  |  | Source | Characteristic |  | Process Rate of Mineral and Ore Commodities |  | ton dry ore/site-year |  |  | Both | After estimating Process Rate of Mineral and Ore Commodities and using that value in yearly Use Rate of PMN (yearly) equation, the final value for Process Rate of Mineral and Ore Commodities is calculated as: = Use Rate of PMN (daily) * Operating Days per Year / Use Rate of PMN per Ton Dry Ore
Mineral and Metal Ore Flotation | Use Rate of PMN |  |  | Source | Characteristic |  | Use Rate of PMN (yearly) |  | kg PMN/site-year |  |  | Calculation | Use Rate of PMN = Use Rate of PMN per Ton Dry Ore * Process Rate of Mineral and Ore Commodities
Mineral and Metal Ore Flotation | Use Rate of PMN |  |  | Source | Characteristic |  | Use Rate of PMN (daily) |  | kg PMN/site-day |  |  | Calculation | Use Rate of PMN (daily) = Use Rate of PMN (yearly) / Operating Days per Year
Mineral and Metal Ore Flotation | Number of Sites |  |  | Source | Characteristic |  | PMN production rate (yearly) |  | kg PMN/year
Mineral and Metal Ore Flotation | Number of Sites |  |  | Source | Characteristic |  | Number of Sites |  | Sites |  |  | Calculation | Number of Sites = PMN production rate (yearly) / (Use Rate of PMN (daily) * Operating Days per Year)
Mineral and Metal Ore Flotation | Number of Containers Unloaded |  |  | Logistics | Characteristic |  | Volume of Containers | 55 | gallon (55-gallon drum) | Estimated | Default given on p.3-8 of GS | Assumption - Engineering Judgment (apparently)
Mineral and Metal Ore Flotation | Number of Containers Unloaded |  |  | Logistics | Characteristic |  | Density of Additive | 1 | kg/liter | Estimated | Default given on p.3-8 of GS | Assumption - Engineering Judgment (apparently)
Mineral and Metal Ore Flotation | Number of Containers Unloaded |  |  | Logistics | Characteristic |  | Number of Containers Unloaded per Site per Year |  | Containers |  |  | Calculation | Number of Containers Unloaded per Site per Year = (Use Rate of PM (daily) * Operating Days per Year) / (Fraction of PMN in Additive * Volume of Containers * Density of Additive * 3.785 liter/gallon)
Mineral and Metal Ore Flotation | Release of Container Residue |  |  | Source | Characteristic |  | Fraction Remaining in Container as Residue | 0.03 | Fraction | Estimated | Default given on p.4-5 of GS | Assumption - Engineering Judgment (apparently)
Mineral and Metal Ore Flotation | Release of Container Residue |  |  | Source | Release |  | Release of PMN as Container Residue |  | kg PMN/site-day |  |  | Calculation | Release of PMN as Container Residue = Use Rate of PMN (daily) * Fraction Remaining in Container as Residue
Mineral and Metal Ore Flotation | Flotation Process Air Emissions |  |  | Receptor | Release |  | Emission Factor (Frothers) | 3.2e-05 | kg/ton dry ore |  | SRI (1983)
Mineral and Metal Ore Flotation | Flotation Process Air Emissions |  |  | Receptor | Release |  | Emission Factor (Collectors, Sulfidizers, Activators) | 1.8e-05 | kg/ton dry ore |  | SRI (1983)
Mineral and Metal Ore Flotation | Flotation Process Air Emissions |  |  | Receptor | Release |  | Air Emission from Flotation Process (daily) |  | kg PMN/site-day |  |  | Calculation | Air Emission (daily) = (Process Rate of Mineral and Ore Commodities / Operating Days per Year) * Emission Factor * Fraction of PMN in Additive
Mineral and Metal Ore Flotation | Filtering of Skimmed Froth from Flotation Cell |  |  | Receptor | Release |  | Filtering of Skimmed Froth from Flotation Cell |  |  | Estimated | P.4-6 of GS | Assumption is that release is negligible from using disk or rotary drum filter, with filter cloth needing replacement.
Mineral and Metal Ore Flotation | EPA/OPPT Multiple Vessel Residual Model |  |  | Source | Characteristic |  | Fraction Remaining in Vessels as Residue | 0.02 | Fraction | Estimated | Default given on p.4-7 of GS | Assumption - Engineering Judgment (apparently)
Mineral and Metal Ore Flotation | EPA/OPPT Multiple Vessel Residual Model |  |  | Receptor | Release |  | Releases (not to air) of PMN due to Cleaning Multiple Vessels |  | kg PMN/site-day |  |  | Calculation | Release (not to air) of PMN due to Cleaning Multiple Vessels = Use Rate of PMN (daily) * Fraction Remaining in Vessels as Residue
Mineral and Metal Ore Flotation | EPA/OPPT Multiple Vessel Residual Model |  |  | Receptor | Release |  | Fraction of PMN Released (to air) from Equipment Cleaning |  | kg PMN released/kg PMN used |  |  | Calculation | Fraction of PMN Released (to air) from Equipment Cleaning = Fraction Remaining in Vessels as Residue * 2 Cleaning Days per Year / Operating Days per Year
Mineral and Metal Ore Flotation | Release at Off-Site Incineration |  |  | Source | Characteristic |  | Fraction in Concentrate |  | Fraction | Estimated | Table 4-2 of GS
Mineral and Metal Ore Flotation | Release at Off-Site Incineration |  |  | Receptor | Release |  | Release to Incineration |  | kg PMN/site-day |  |  | Calculation | Release to Incineration = Use Rate of PMN (daily) * (1 - Fraction Remaining in Container as Residue) * (1 - Fraction Released to Air) * (1 - Fraction of PMN Released from Equipment Cleaning) * Fraction in Concentrate
Mineral and Metal Ore Flotation | Release in Tailings |  |  | Source | Characteristic |  | Fraction in Tailings | 1 | Fraction | Estimated | p.4-12 of GS | Assumption - Engineering Judgment (apparently)
Mineral and Metal Ore Flotation | Release in Tailings |  |  | Receptor | Release |  | Release to Tailings |  | kg PMN/site-day |  |  | Calculation | Release to Tailings = Use Rate of PMN (daily) * (1 - Fraction Remaining in Container as Residue) * (1 - Fraction Released to Air) * (1 - Fraction of PMN Released from Equipment Cleaning) * Fraction in Tailings
Mineral and Metal Ore Flotation |  | Inhalation |  | Compartment | Release | Facility (Occupational Exposure) | Concentration of Additive in Air |  | mg additive/m3 air | Measured | Table 5-3 of GS
Mineral and Metal Ore Flotation | Volatile Liquid | Inhalation |  | Receptor | Characteristic | Facility (Occupational Exposure) | Inhalation Rate | 1.25 | m3/hour | Text (p.5-4 of GS) points to CEB default and EPA ref (1991) | CEB (1991), Text surrounding Table 4-1 in CEB (1991) Chemical Engineering Branch Manual | Assumption - Engineering Judgment (apparently)
Mineral and Metal Ore Flotation | Volatile Liquid | Inhalation |  | Receptor | Release | Facility (Occupational Exposure) | Inhalation Dose Rate during Flotation |  | mg PMN/day |  |  | Calculation | Inhalation Dose Rate during Flotation = Concentration of Additive in Air * Hours per Work Day * Inhalation Rate * Fraction of PMN in Additive
In GS, CEB (1991) is referenced as location where method available for describing transfer operations from 55-gal drums.
Note on N10: [Threaded comment] Your version of Excel allows you to read this threaded comment; however, any edits to it will get removed if the file is opened in a newer version of Excel. Learn more: https://go.microsoft.com/fwlink/?linkid=870924 Comment: The Use Rate of PMN (daily) is recalculated after Number of Sites is determined as: Use Rate of PMN/site-day = PMN production rate (yearly) / (Number of Sites * Operating Days per Year) A note with the calculation says that the idea is to make it appear that there are no rounding errors.
Note on N12: [Threaded comment] Your version of Excel allows you to read this threaded comment; however, any edits to it will get removed if the file is opened in a newer version of Excel. Learn more: https://go.microsoft.com/fwlink/?linkid=870924 Comment: After calculating a value for Number of Sites, the number is rounded up to the next whole number. Then that Number of Sites value is used in equations to eliminate rounding errors (according to the GS). The calculation of Number of Sites is done with changed factors to minimize the Number of Sites for maximizing releases, and factors are changed to maximize the Number of Sites to maximize the Number of Workers for occupational exposure.
Note on N17: [Threaded comment] Your version of Excel allows you to read this threaded comment; however, any edits to it will get removed if the file is opened in a newer version of Excel. Learn more: https://go.microsoft.com/fwlink/?linkid=870924 Comment: Note that the text of the GS (p.4-4) gives a complex equation for estimating the release from containers when there are fewer containers than days of operation. The number of containers is rounded up to the nearest integer.
Note on N24: [Threaded comment] Your version of Excel allows you to read this threaded comment; however, any edits to it will get removed if the file is opened in a newer version of Excel. Learn more: https://go.microsoft.com/fwlink/?linkid=870924 Comment: Note that Section 4.6 (Eqn 4-6) of the GS appears incomplete. It presents this equation for fraction of PMN released to air as the final equation, when it should have a factor that includes the Use Rate of the PMN.
Note on L27: [Threaded comment] Your version of Excel allows you to read this threaded comment; however, any edits to it will get removed if the file is opened in a newer version of Excel. Learn more: https://go.microsoft.com/fwlink/?linkid=870924 Comment: For appropriate chemicals the default is 1 kg/kg. Text says that mass balance implies that to avoid buildup the chemical will have to exit in the tailings (if it doesn't get released through other means).
Note on J100: [Threaded comment] Your version of Excel allows you to read this threaded comment; however, any edits to it will get removed if the file is opened in a newer version of Excel. Learn more: https://go.microsoft.com/fwlink/?linkid=870924 Comment: When is the range 6,200 - 18,300 used and when is 1,300 - 3,900 used? It's possible the distinction has to do with powder and liquid materials for dermal exposure.
Note on N133: [Threaded comment] Your version of Excel allows you to read this threaded comment; however, any edits to it will get removed if the file is opened in a newer version of Excel. Learn more: https://go.microsoft.com/fwlink/?linkid=870924 Comment: In the GS on Application of Chemicals in Enhanced Oil Recovery this type of equation included the Production Rate, which seems incorrect. Here the GS includes Frequency of Transfers per day in the calculation, which also seems incorrect. The other parameters are determined, and the concentration in the air is developed based on transfers occurring. There doesn't appear to be a need to multiply the results by the number of transfer operations.
Note on J134: [Threaded comment] Your version of Excel allows you to read this threaded comment; however, any edits to it will get removed if the file is opened in a newer version of Excel. Learn more: https://go.microsoft.com/fwlink/?linkid=870924 Comment: When is the range 6,200 - 18,300 used and when is 1,300 - 3,900 used? It's possible the distinction has to do with powder and liquid materials for dermal exposure.
Note on N138: [Threaded comment] Your version of Excel allows you to read this threaded comment; however, any edits to it will get removed if the file is opened in a newer version of Excel. Learn more: https://go.microsoft.com/fwlink/?linkid=870924 Comment: If the typical Dermal Exposure (before % Conc applied) is appropriate for one transfer, then it makes sense here to include the number of transfers. But, it that's the basis for the typical Dermal Exposure value range, then this equation does not need to include the number of hours. Again, something appears incorrect here, either frequency or time is not needed.
Note on J139: [Threaded comment] Your version of Excel allows you to read this threaded comment; however, any edits to it will get removed if the file is opened in a newer version of Excel. Learn more: https://go.microsoft.com/fwlink/?linkid=870924 Comment: For Wastewater Treatment Coagulant - Applicadtion the same range (1,300 - 3,900) was used as mg/day. Here it's mg/m3. Assuming one of them is incorrect.
Note on N143: [Threaded comment] Your version of Excel allows you to read this threaded comment; however, any edits to it will get removed if the file is opened in a newer version of Excel. Learn more: https://go.microsoft.com/fwlink/?linkid=870924 Comment: If the typical Dermal Exposure (before % Conc applied) is appropriate for one transfer, then it makes sense here to include the number of transfers. But, it that's the basis for the typical Dermal Exposure value range, then this equation does not need to include the number of hours. Again, something appears incorrect here, either frequency or time is not needed.

## EntryData
Generic Scenario Names | ChemSTEER Activities | Models | Exposure Type | Measured/Modeled | Expsoure Pathway | Expsoure Type
Use of Metalworking Fluids | Automobile Spray Coating | Scenario-Specific Model | Environmental | Measured | Air | Liquid
Adhesive Formulation | Cleaning | AP-42 Loading Model | Occupational | Modeled | Dermal | Solid
Blending of Fragrance Oils into Commercial and Consumer Products | Cleaning Liquids | AP-42 Models |  |  | Incineration
Chemical Vapour Deposition in the Semiconductor Industry | Cleaning Solids | 2-Hand Dermal Contact with Liquid Model |  |  | Ingestion
Chemicals Used in Oil Well Production | Electroplating Bath Additives | 2-Hand Dermal Contact with Liquid Model or 2-Hand Dermal Contact with Solids Model |  |  | Inhalation
Chemicals Used in Water Based Washing Operations at Industrial and Institutional Laundries | Equipement Cleaning | 2-Hand Dermal Contact with Liquids Model |  |  | Land
Coating Application via Spray-Painting in the Automotive Refinishing Industry | Equipement Cleaning Liquids | 2-Hand Dermal Contact with Solids Model |  |  | Solid Waste
Formulation and Application of Thermal and Carbonless Copy Paper | Equipement Cleaning Solids | 2-Hand Dermal Immersion in Liquid Model |  |  | Water
Photoresist Use in Semiconductor Manufacturing | Generic Coating Applications | 2-Hand Dermal Contact with Solids Model |  |  | Other
Radiation Curable Coatings, Inks and Adhesives | Loading | Automobile OEM Overspray Loss Model |  |  | Not Stated
Use of Adhesives | Loading Liquids | Automobile OEM Spray Coating Inhalation Exposure Model |  |  | Managed Waste
Use of Textile Dyes | Loading Solids | Automobile Refinish Spray Coating Inhalation Exposure Model
Use of Vapor Degreasers | Miscellaneous Sources/Activities | Bulk Transport Residual Model or Drum Residual Model depending on scale
Use of Aqueous Film-Forming Foams in Firefighting | Recirculating Water-Cooling Tower Additives | Bulk Transport Residual Model, Drum Residual Model, Small Container Residual Model, or Solid Residuals in Transport Containers Model
Chemical Additives Used in Automotive Lubricants | Sampling | Bulk Transport Residual Model; Drum Residual Model
GS for Automobile Spray Coating (covers OEM) | Sampling Liquids | Direct 2-Hand Dermal Contact with Liquids Model
Wet Cleaning Process in Integrated Circuit Fabrication | Sampling Solids | Direct 2-Hand Dermal Contact with Solids Model
Water Treatment Disinfectants Application | Unit Operations and Processes | Drum Residual Model
Water Treatment Coagulants Application | Unloading | Drum Residual Model or Small Container Residual Model
Additives Used in Plastics Converting | Unloading Liquids | Dust Emissions from Solid Transfers Model
GS for Application of Chemicals in Enhanced Oil Recovery: Steam Stimulation, Steam Flooding, and Polymer/Surfactant Flooding | Unloading Solids | Dust Emissions from Transferring Solids Model
GS for Application of Chemicals in Well Casing and Cement | Vapor Release from Transfer Operations | Generic Model to Estimate Application Loss Releases from Roll Coating and Curtain Coating Operations
GS for Application of Semi-Aqueous Cleaners for Metal Cleaning and Degreasing | No ChemSTEER Activity | Mass Balance Model
GS for Application of Spray Polyurethane Foam Insulation |  | Mass Transfer Coefficient Model
GS for Application of Waterborne Wood Preservatives Using Pressure Treatment |  | Multiple Process Vessel Residual Model
Use of Additive in Plastic Compounding |  | Multiple Process Vessel Residual Model (Liquid Products); Solid Residuals in Transport Containers (Solid Products)
Automotive Brake Pad Replacement-GS for Estimating Occupational Exposures |  | Multiple Vessel Residual Model
GS for Biotechnology Premanufacture Notices |  | Penetration Model
GS for Chemical Additives Used in Mineral and Metal Ore Flotation |  | PNOR PEL Model
GS for Electrodeposition |  | Single Process Vessel Residual Model
GS for Electroplating for Metal Treatment |  | Single Process Vessel Residual Model or Multiple Process Vessel Residual Model
GS for Estimate Dust Releases from Transfer/Unloading/Loading Operations of Solid Powders |  | Single Process Vessel Residual Model or Multiple Vessel Residual Model
GS for Fabric Finishing |  | Small Container Residual Model
GS for Film Deposition in Integrated Circuit Fabrication |  | Small Volume Solids Handling Inhalation Model
GS for Filtration and Drying Unit Operations |  | Solids Residual in Transport Containers Model
GS for Flexographic Printing |  | UV Roll Coating Inhalation Model
GS for Formulation of Photoresists Draft
GS for Formulation of Waterborne Coatings
Generic Model to Estimate Envirionmental Releases from Container Residue for Drums Containing Liquids
Use of Additives in Papermaking
Use of Additives in Foamed Plastics
GS for Granular Detergents Manufacture
Industry Profile for the Flexible Polyurethane Foam Inudstry - GS
Industry Profile for the Rigid Polyurethane Foam Inudstry - GS
Leather Dyeing GS
Leather Tanning GS
Updates to Environmental Release Estimates for ESD on Photoresist Use
Transporation Equipment Cleaning
Transformer Manufacturing
Manufacture and Use of Paper Dyes GS
Manufacture and Use of Printing Inks GS
Material Fabrication Process for Manufacture of Printed Circuit Boards
Newspaper Printing and Cleaning Solvent Use GS
Petroleum Refining Processing Crude Separation Processes and Catalytic Cracking GS
Photographic Industry GS
Synthetic Fiber Manufacture
Surfactants in Industrial/Commercial Laundries
Metal Products and Machinery
Releases from Roll Coating and Curtain Coating Operations
Spray Coatings in the Furniture Industry