## General Info
|  | Included? (Y or N) | Value (n.a. if not applicable) | Source(s)
| Reviewer |  | Ray Smith
Generic Scenario | Name |  | Metal Cleaning and Degreasing, Semi-Aqueous Cleaner Application
| Year |  | 1994
Process Overview | Description |  | Chemicals used for cleaning / degreasing are aqueous emulsions or soluble in water.
| Flow Diagram | Y | Flow diagram of using and recycling cleaning / degreasing chemicals
| # of Activities |  | 2
# of Emission Sources
| Facility-level Throughput involving chemical of interest |  | Text of Generic Scenario document assumes there are 7,800 cleaner / degreaser operations using these chemicals with an average use of 100 gallons with 20% make-up per year (120 gallons replaced / year).
| Concentration of chemical of interest in formulation(s) and/or product(s) |  | Generic Scenario (GS) document assumes 100% of the cleaner / degreaser is the PMN material.
| Batch size (if applicable) |  | While typical equipment ranges from 20 - 200 gallons, the GS assumes an average of 100 gallons are kept in the cleaner.
Batch duration
Batches per day
| Days of operation |  | Days/year not listed in GS; likely most days of the year.
Industry overview | NAICS |  | 325998 | Looked up online, where the manufacturing of degreasers is labeled as "Degreasing preparations for machinery parts manufacturing". This number has been reported here. Note that GS is about the use in cleaning / degreasing.
| Facility size distribution | Y | While typical equipment ranges from 20 - 200 gallons, the GS assumes an average of 100 gallons are kept in the cleaner.
| Market share distribution |  | According to the GS, there were 39,000 facilities doing clearning / degreasing; 20% were expected to use the PMN material.

## Activity Info
Activity Name | ChemSteer Activity | Description | Expsoure Type (Environmental or Occupational) | Exposure Value | Exposure Value Units | Exposure is Measured or Modeled? | If Measured, Data Source Reference? | If Modeled, Exposure Model Name | Exposure Model Reference
Use and Generation of Slurry | No ChemSTEER Activity | Make-up chemicals are assumed evaporated into air | Environmental |  | gallons/year | Modeled
Use and Generation of Slurry | Loading | Replacement of chemicals (yearly) assumed to be incinerated | Environmental |  | gallons/year | Modeled
Use and Generation of Slurry | Cleaning Liquids | Chemicals are used and generate Inhalation exposure. | Occupational |  | mg/day | Modeled
Handling / Transfer Operations | Loading Liquids | Chemicals are Transferred/Handled and generate Dermal exposure. | Occupational |  | mg/ (denominator not given) | Modeled
Note on B4: [Threaded comment] Your version of Excel allows you to read this threaded comment; however, any edits to it will get removed if the file is opened in a newer version of Excel. Learn more: https://go.microsoft.com/fwlink/?linkid=870924 Comment: While I put Cleaning Liquids as the ChemSTEER activity, the model is the same as many others from 1994. The calculation assumes a concentration in the air (a PEL or TWA), and multiplies by an inhalation rate and number of hours.

## Equation Info
Activity | Equation | Release Media or Exposure Route (Inhalation, dermal, ingestion) | Exposure Type (Liquid or Solid) | Applicable Exposure Component (Source, Receptor, Compartment, Logistics) | Exposure Input Type (Release or Characteristic) | If Source, Release Compartment? (Facility, Air, Water, Soil) | Variable Description | Variable Value | Variable Value Units | Variable Measured or Estimated? | If Measured, Data Source Reference? | If Estimated, Basis? (calculation, assumption) | If Calculation, equation used? | References
Metal Cleaning / Degreasing | Make-Up as Emissions | Air |  | Source | Characteristic | Air | Number of Facilities Using PMN | 7800 | Facilities | Estimated |  | Assumption - Engineering Judgment (apparently)
Metal Cleaning / Degreasing | Make-Up as Emissions | Air |  | Source | Characteristic | Air | Volume of PMN Used in Cleaner / Degreaser | 100 | gallon | Estimated |  | Assumption - Engineering Judgment (apparently)
Metal Cleaning / Degreasing | Make-Up as Emissions | Air |  | Source | Characteristic | Air | Make-up Rate (replaced per year) | 0.2 | Fraction/year | Estimated |  | Assumption - Engineering Judgment (apparently)
Metal Cleaning / Degreasing | Make-Up as Emissions | Air |  | Release | Release | Air | Amount assumed evaporated into Air |  | gallon/year | Estimated |  | Calculation | Emission = Number of Facilities Using PMN * Volume of PMN * Make-up Rate
Metal Cleaning / Degreasing | Yearly Replacement | Incineration |  | Source | Characteristic | Incineration | Number of Facilities Using PMN | 7800 | Facilities | Estimated |  | Assumption - Engineering Judgment (apparently)
Metal Cleaning / Degreasing | Yearly Replacement | Incineration |  | Source | Characteristic | Incineration | Volume of PMN Used in Cleaner / Degreaser | 100 | gallon | Estimated |  | Assumption - Engineering Judgment (apparently)
Metal Cleaning / Degreasing | Yearly Replacement | Incineration |  | Source | Characteristic | Incineration | Replacement Rate (replaced per year) | 1 | Fraction/year | Estimated |  | Assumption - Engineering Judgment (apparently)
Metal Cleaning / Degreasing | Yearly Replacement | Incineration |  | Release | Release | Incineration | Amount sent to Incineration |  | gallon/year | Estimated |  | Calculation | Incineration Amount = Number of Facilities Using PMN * Volume of PMN * Replacement Rate
Metal Cleaning / Degreasing | Assumed Fraction of Input Model (100%) (Ray made up name) | Solid Waste |  | Release | Release | Soil | Amount of Solid Waste |  |  |  |  | Assumption - Engineering Judgment (apparently) | Assumption is that solid waste is minimal. No amount determined.
Handling / Transfer Operations | Number of Workers |  |  | Receptor | Characteristic | Facility (Occupational Exposure) | Number of Facilities Using PMN | 7800 | Facilities | Estimated |  | Assumption - Engineering Judgment (apparently)
Handling / Transfer Operations | Number of Workers |  |  | Receptor | Characteristic | Facility (Occupational Exposure) | Workers / Facility (directly involved with cleaning operations) | 5 | Workers/Facility | Estimated |  | Assumption - Engineering Judgment (apparently)
Handling / Transfer Operations | Number of Workers |  |  | Receptor | Characteristic | Facility (Occupational Exposure) | Number of Workers | 39000 | Workers | Estimated |  | Calculation | Number of Workers = Number of Facilities Using PMN * Workers/Facility = 7800 Facilities * 5 Workers/Facility
Metal Cleaning / Degreasing | Number of Workers |  |  | Receptor | Characteristic | Facility (Occupational Exposure) | Number of Facilities Using PMN | 7800 | Facilities | Estimated |  | Assumption - Engineering Judgment (apparently)
Metal Cleaning / Degreasing | Number of Workers |  |  | Receptor | Characteristic | Facility (Occupational Exposure) | Workers / Facility (directly involved with cleaning operations) | 5 | Workers/Facility | Estimated |  | Assumption - Engineering Judgment (apparently)
Metal Cleaning / Degreasing | Number of Workers |  |  | Receptor | Characteristic | Facility (Occupational Exposure) | Number of Workers | 39000 | Workers | Estimated |  | Calculation | Number of Workers = Number of Facilities Using PMN * Workers/Facility = 7800 Facilities * 5 Workers/Facility
Metal Cleaning / Degreasing | Volatile Liquid | Inhalation |  | Source | Characteristic | Facility (Occupational Exposure) | TWA Concentration of TCE (basis for other similar chemicals) | 35 | ppm | Measured | NIOSH (1989)
Metal Cleaning / Degreasing | Volatile Liquid | Inhalation |  | Source | Characteristic | Facility (Occupational Exposure) | Vapor Pressure of PMN | 1.5 (default based on limonene) | mmHg | Estimated |  | Not described, but likely a correlation, or potentially a measurement.
Metal Cleaning / Degreasing | Volatile Liquid | Inhalation |  | Source | Characteristic | Facility (Occupational Exposure) | Vapor Pressure of TCE | 20 | mmHg | Estimated |  | Not described, but likely a correlation, or potentially a measurement.
Metal Cleaning / Degreasing | Volatile Liquid | Inhalation |  | Source | Characteristic | Facility (Occupational Exposure) | Molecular Weight of PMN |  | gram/mole |  |  | Not described, but likely looked up in a table.
Metal Cleaning / Degreasing | Volatile Liquid | Inhalation |  | Receptor | Characteristic | Facility (Occupational Exposure) | Inhalation Rate | 1.25 | m3/hour | Provided in Text | CEB (1991) | Assumption - Engineering Judgment (apparently)
Metal Cleaning / Degreasing | Volatile Liquid | Inhalation |  | Receptor | Characteristic | Facility (Occupational Exposure) | Hours/day | 8 | hour/day | Provided in Equation |  | Assumption - Engineering Judgment (apparently)
Metal Cleaning / Degreasing | Volatile Liquid | Inhalation |  | Receptor | Release | Facility (Occupational Exposure) | Inhalation Exposure |  | mg/day | Estimated | CEB (1991) | Calculation | Inhalation Exposure = TWA Concentration of TCE * (Vapor Pressure_PMN/Vapor Pressure_TCE) * (MW_PMN/24.45) * Inhalation Rate * Hours/day
Metal Cleaning / Degreasing | Assumed Fraction of Input Model (100%) (Ray made up name) | Dermal | Liquid | Receptor | Release | Facility (Occupational Exposure) | Dermal Exposure |  |  | Provided in Text |  | Assumption - Engineering Judgment (apparently) | Review of dermal exposures due to "casual contact, such as when handling parts" expected to be minimal.
Handling / Transfer Operations | Typical Dermal Exposure from Routine Contact Operations (Ray made up name) | Dermal | Liquid | Receptor | Release | Facility (Occupational Exposure) | Dermal Exposure | 1,300 - 3,900 | mg/ (denominator not given) | Provided in Text | CEB (1991)
In GS, CEB (1991) is referenced as location where method available for describing transfer operations from 55-gal drums.
Note on J25: [Threaded comment] Your version of Excel allows you to read this threaded comment; however, any edits to it will get removed if the file is opened in a newer version of Excel. Learn more: https://go.microsoft.com/fwlink/?linkid=870924 Comment: When is the range 6,200 - 18,300 used and when is 1,300 - 3,900 used? It's possible the distinction has to do with powder and liquid materials for dermal exposure.
Note on N58: [Threaded comment] Your version of Excel allows you to read this threaded comment; however, any edits to it will get removed if the file is opened in a newer version of Excel. Learn more: https://go.microsoft.com/fwlink/?linkid=870924 Comment: In the GS on Application of Chemicals in Enhanced Oil Recovery this type of equation included the Production Rate, which seems incorrect. Here the GS includes Frequency of Transfers per day in the calculation, which also seems incorrect. The other parameters are determined, and the concentration in the air is developed based on transfers occurring. There doesn't appear to be a need to multiply the results by the number of transfer operations.
Note on J59: [Threaded comment] Your version of Excel allows you to read this threaded comment; however, any edits to it will get removed if the file is opened in a newer version of Excel. Learn more: https://go.microsoft.com/fwlink/?linkid=870924 Comment: When is the range 6,200 - 18,300 used and when is 1,300 - 3,900 used? It's possible the distinction has to do with powder and liquid materials for dermal exposure.
Note on N63: [Threaded comment] Your version of Excel allows you to read this threaded comment; however, any edits to it will get removed if the file is opened in a newer version of Excel. Learn more: https://go.microsoft.com/fwlink/?linkid=870924 Comment: If the typical Dermal Exposure (before % Conc applied) is appropriate for one transfer, then it makes sense here to include the number of transfers. But, it that's the basis for the typical Dermal Exposure value range, then this equation does not need to include the number of hours. Again, something appears incorrect here, either frequency or time is not needed.
Note on J64: [Threaded comment] Your version of Excel allows you to read this threaded comment; however, any edits to it will get removed if the file is opened in a newer version of Excel. Learn more: https://go.microsoft.com/fwlink/?linkid=870924 Comment: For Wastewater Treatment Coagulant - Applicadtion the same range (1,300 - 3,900) was used as mg/day. Here it's mg/m3. Assuming one of them is incorrect.
Note on N68: [Threaded comment] Your version of Excel allows you to read this threaded comment; however, any edits to it will get removed if the file is opened in a newer version of Excel. Learn more: https://go.microsoft.com/fwlink/?linkid=870924 Comment: If the typical Dermal Exposure (before % Conc applied) is appropriate for one transfer, then it makes sense here to include the number of transfers. But, it that's the basis for the typical Dermal Exposure value range, then this equation does not need to include the number of hours. Again, something appears incorrect here, either frequency or time is not needed.

## EntryData
Generic Scenario Names | ChemSTEER Activities | Models | Exposure Type | Measured/Modeled | Expsoure Pathway | Expsoure Type
Use of Metalworking Fluids | Automobile Spray Coating | Scenario-Specific Model | Environmental | Measured | Air | Liquid
Adhesive Formulation | Cleaning | AP-42 Loading Model | Occupational | Modeled | Dermal | Solid
Blending of Fragrance Oils into Commercial and Consumer Products | Cleaning Liquids | AP-42 Models |  |  | Incineration
Chemical Vapour Deposition in the Semiconductor Industry | Cleaning Solids | 2-Hand Dermal Contact with Liquid Model |  |  | Ingestion
Chemicals Used in Oil Well Production | Electroplating Bath Additives | 2-Hand Dermal Contact with Liquid Model or 2-Hand Dermal Contact with Solids Model |  |  | Inhalation
Chemicals Used in Water Based Washing Operations at Industrial and Institutional Laundries | Equipement Cleaning | 2-Hand Dermal Contact with Liquids Model |  |  | Land
Coating Application via Spray-Painting in the Automotive Refinishing Industry | Equipement Cleaning Liquids | 2-Hand Dermal Contact with Solids Model |  |  | Solid Waste
Formulation and Application of Thermal and Carbonless Copy Paper | Equipement Cleaning Solids | 2-Hand Dermal Immersion in Liquid Model |  |  | Water
Photoresist Use in Semiconductor Manufacturing | Generic Coating Applications | 2-Hand Dermal Contact with Solids Model |  |  | Other
Radiation Curable Coatings, Inks and Adhesives | Loading | Automobile OEM Overspray Loss Model |  |  | Not Stated
Use of Adhesives | Loading Liquids | Automobile OEM Spray Coating Inhalation Exposure Model |  |  | Managed Waste
Use of Textile Dyes | Loading Solids | Automobile Refinish Spray Coating Inhalation Exposure Model
Use of Vapor Degreasers | Miscellaneous Sources/Activities | Bulk Transport Residual Model or Drum Residual Model depending on scale
Use of Aqueous Film-Forming Foams in Firefighting | Recirculating Water-Cooling Tower Additives | Bulk Transport Residual Model, Drum Residual Model, Small Container Residual Model, or Solid Residuals in Transport Containers Model
Chemical Additives Used in Automotive Lubricants | Sampling | Bulk Transport Residual Model; Drum Residual Model
GS for Automobile Spray Coating (covers OEM) | Sampling Liquids | Direct 2-Hand Dermal Contact with Liquids Model
Wet Cleaning Process in Integrated Circuit Fabrication | Sampling Solids | Direct 2-Hand Dermal Contact with Solids Model
Water Treatment Disinfectants Application | Unit Operations and Processes | Drum Residual Model
Water Treatment Coagulants Application | Unloading | Drum Residual Model or Small Container Residual Model
Additives Used in Plastics Converting | Unloading Liquids | Dust Emissions from Solid Transfers Model
GS for Application of Chemicals in Enhanced Oil Recovery: Steam Stimulation, Steam Flooding, and Polymer/Surfactant Flooding | Unloading Solids | Dust Emissions from Transferring Solids Model
GS for Application of Chemicals in Well Casing and Cement | Vapor Release from Transfer Operations | Generic Model to Estimate Application Loss Releases from Roll Coating and Curtain Coating Operations
GS for Application of Semi-Aqueous Cleaners for Metal Cleaning and Degreasing | No ChemSTEER Activity | Mass Balance Model
GS for Application of Spray Polyurethane Foam Insulation |  | Mass Transfer Coefficient Model
GS for Application of Waterborne Wood Preservatives Using Pressure Treatment |  | Multiple Process Vessel Residual Model
Use of Additive in Plastic Compounding |  | Multiple Process Vessel Residual Model (Liquid Products); Solid Residuals in Transport Containers (Solid Products)
Automotive Brake Pad Replacement-GS for Estimating Occupational Exposures |  | Multiple Vessel Residual Model
GS for Biotechnology Premanufacture Notices |  | Penetration Model
GS for Chemical Additives Used in Mineral and Metal Ore Flotation |  | PNOR PEL Model
GS for Electrodeposition |  | Single Process Vessel Residual Model
GS for Electroplating for Metal Treatment |  | Single Process Vessel Residual Model or Multiple Process Vessel Residual Model
GS for Estimate Dust Releases from Transfer/Unloading/Loading Operations of Solid Powders |  | Single Process Vessel Residual Model or Multiple Vessel Residual Model
GS for Fabric Finishing |  | Small Container Residual Model
GS for Film Deposition in Integrated Circuit Fabrication |  | Small Volume Solids Handling Inhalation Model
GS for Filtration and Drying Unit Operations |  | Solids Residual in Transport Containers Model
GS for Flexographic Printing |  | UV Roll Coating Inhalation Model
GS for Formulation of Photoresists Draft
GS for Formulation of Waterborne Coatings
Generic Model to Estimate Envirionmental Releases from Container Residue for Drums Containing Liquids
Use of Additives in Papermaking
Use of Additives in Foamed Plastics
GS for Granular Detergents Manufacture
Industry Profile for the Flexible Polyurethane Foam Inudstry - GS
Industry Profile for the Rigid Polyurethane Foam Inudstry - GS
Leather Dyeing GS
Leather Tanning GS
Updates to Environmental Release Estimates for ESD on Photoresist Use
Transporation Equipment Cleaning
Transformer Manufacturing
Manufacture and Use of Paper Dyes GS
Manufacture and Use of Printing Inks GS
Material Fabrication Process for Manufacture of Printed Circuit Boards
Newspaper Printing and Cleaning Solvent Use GS
Petroleum Refining Processing Crude Separation Processes and Catalytic Cracking GS
Photographic Industry GS
Synthetic Fiber Manufacture
Surfactants in Industrial/Commercial Laundries
Metal Products and Machinery
Releases from Roll Coating and Curtain Coating Operations
Spray Coatings in the Furniture Industry