## General Info
|  | Included? (Y or N) | Value (n.a. if not applicable) | Source(s)
| Reviewer |  | Ray Smith
Generic Scenario | Name |  | Petroleum Well Casing and Cementing
| Year |  | 1994
Process Overview | Description |  | Chemicals are transferred and used in petroleum well casing and cementing.
| Flow Diagram | Y | Flow diagram of using chemicals for enhanced oil recovery
| # of Activities |  | 2
# of Emission Sources
| Facility-level Throughput involving chemical of interest |  | Text of Generic Scenario document states that 125,000 kg of PMN material is produced per day. Use of spacer fluids and chemical washes amount to 35 barrels per well.
| Concentration of chemical of interest in formulation(s) and/or product(s) |  | Varies. Ranges are listed for many chemicals in the text of the Generic Scenario document.
| Batch size (if applicable) |  | Batch size is one well. 15-33 barrels of materials are used per well.
| Batch duration |  | Five days, 6 hours of transferring chemicals.
| Batches per day |  | 50 wells per day can be case cemented.
| Days of operation |  | 365 days/year | Generic Scenario document says 50 wells/day and 18,250 wells/year, so division shows that it's every day of the year.
Industry overview | NAICS |  | 213112 | Looked up online
| Facility size distribution | Y | Well-size distribution is presented in the Generic Scenario document.
| Market share distribution |  | According to first line in the GS, there were 300 companies doing well casing and cementing as of 1990.

## Activity Info
Activity Name | ChemSteer Activity | Description | Expsoure Type (Environmental or Occupational) | Exposure Value | Exposure Value Units | Exposure is Measured or Modeled? | If Measured, Data Source Reference? | If Modeled, Exposure Model Name | Exposure Model Reference
Handling / Transfer Operations | Loading | Chemicals are transferred for use in well casing and cementing. | Environmental |  | kg/well/day | Modeled
Handling / Transfer Operations | Loading | Chemicals are transferred for use in well casing and cementing. | Occupational |  | kg/well/day | Modeled
Use and Generation of Slurry | Miscellaneous Sources/Activities | Chemicals are used and generate a slurry during use. | Environmental |  | kg/well/day | Modeled
Note on B4: [Threaded comment] Your version of Excel allows you to read this threaded comment; however, any edits to it will get removed if the file is opened in a newer version of Excel. Learn more: https://go.microsoft.com/fwlink/?linkid=870924 Comment: Not sure of the difference between Miscellaneous Sources/Activities and No ChemSTEER Activity.

## Equation Info
Activity | Equation | Release Media or Exposure Route (Inhalation, dermal, ingestion) | Exposure Type (Liquid or Solid) | Applicable Exposure Component (Source, Receptor, Compartment, Logistics) | Exposure Input Type (Release or Characteristic) | If Source, Release Compartment? (Facility, Air, Water, Soil) | Variable Description | Variable Value | Variable Value Units | Variable Measured or Estimated? | If Measured, Data Source Reference? | If Estimated, Basis? (calculation, assumption) | If Calculation, equation used? | References
Use and Generation of Slurry | Well Slurry Produced | Solid Waste |  | Release | Release | Soil | Well Effluent Volume (Amt. of mud and fluid slurry removed from well) | 400 (default) | m3 | Estimated |  | Assumption - Engineering Judgment (apparently)
Use and Generation of Slurry | Well Slurry Produced | Solid Waste |  | Release | Characteristic | Soil | Spacer Fluid Used | 20 (default) | bbl | Estimated |  | Assumption - Engineering Judgment (apparently)
Use and Generation of Slurry | Well Slurry Produced | Solid Waste |  | Release | Characteristic | Soil | PMN Concentration in Spacer Fluid | 3 (default) | kg/bbl | Estimated |  | Assumption - Engineering Judgment (apparently)
Use and Generation of Slurry | Well Slurry Produced | Solid Waste |  | Release | Characteristic | Soil | Well Volume | Varies depending on well depth (default values in Table 1 of GS) | m3 | Estimated
Use and Generation of Slurry | Well Slurry Produced | Solid Waste |  | Release | Release | Soil |  |  | kg/well/day | Estimated |  | Calculation | Spacer Fluid Generated = Well Effluent Volume * (Spacer Fluid used * PMN Concentration in Spacer Fluid) / (Well Volume + Spacer Fluid used)
Use and Generation of Slurry | Well Slurry Produced | Solid Waste |  | Release | Release | Soil | Well Effluent Volume (Amt. of mud and fluid slurry removed from well) | 400 (default) | m3 | Estimated |  | Assumption - Engineering Judgment (apparently)
Use and Generation of Slurry | Well Slurry Produced | Solid Waste |  | Release | Characteristic | Soil | Chemical Wash Used | 15 (default) | bbl | Estimated |  | Assumption - Engineering Judgment (apparently)
Use and Generation of Slurry | Well Slurry Produced | Solid Waste |  | Release | Characteristic | Soil | PMN Concentration in Chemical Wash | 100 (default) | kg/bbl | Estimated |  | Assumption - Engineering Judgment (apparently)
Use and Generation of Slurry | Well Slurry Produced | Solid Waste |  | Release | Characteristic | Soil | Well Volume | Varies depending on well depth (default values in Table 1 of GS) | m3 | Estimated
Use and Generation of Slurry | Well Slurry Produced | Solid Waste |  | Release | Release | Soil |  |  | kg/well/day | Estimated |  | Calculation | Chemical Wash Generated = Well Effluent Volume * (Chemical Wash Used * PMN Concentration in Chemical Wash) / (Well Volume + Chemical Wash Used)
Handling / Transfer Operations | Assumed Fraction of Input Model (100%) (Ray made up name) | Air |  | Release | Release | Air |  |  |  | Estimated |  | Assumption - Engineering Judgment (apparently) | Review of PMN materials is described in GS as assuming they have low vapor pressures and low air emissions. No amounts estimated.
Use and Generation of Slurry | Assumed Fraction of Input Model (100%) (Ray made up name) | Air |  | Release | Release | Air |  |  |  | Estimated |  | Assumption - Engineering Judgment (apparently) | Review of PMN materials is described in GS as assuming they have low vapor pressures and low air emissions. No amounts estimated.
Use and Generation of Slurry | Assumed Fraction of Input Model (100%) (Ray made up name) | Water |  | Release | Release | Water |  |  |  | Estimated |  | Assumption - Engineering Judgment (apparently) | Slurry is normally reused. The amounts of slurrry defined as solid waste in the equations above can be defined as wastewater, with avoidance of double counting. No amounts estimated.
Use and Generation of Slurry | Assumed Fraction of Input Model (100%) (Ray made up name) | Managed Waste |  | Release | Release | Soil |  |  |  | Estimated |  | Assumption - Engineering Judgment (apparently) | Slurry is normally reused. The amounts of slurrry defined as solid waste in the equations above can be defined as disposed / managed waste, with avoidance of double counting. No amounts estimated.
Handling / Transfer Operations | Number of Workers |  |  | Receptor | Characteristic | Facility (Occupational Exposure) | Number of Work Crews | 250 | Work Crews | Estimated |  | Calculation | Number of Work Crews = Number of Wells/year / Number of Wells/year/crew = 18,250 wells/year / 75 wells/year/crew (Values provided in text of GS)
Handling / Transfer Operations | Number of Workers |  |  | Receptor | Characteristic | Facility (Occupational Exposure) | Number of Workers | 750 | Workers | Estimated |  | Calculation | Number of Workers = Number of Work Crews * Workers/crew = 250 wells/year * 3 Workers/crew (Value provided in text of GS)
Use and Generation of Slurry | Number of Workers |  |  | Receptor | Characteristic | Facility (Occupational Exposure) | Number of Work Crews | 250 | Work Crews | Estimated |  | Calculation | Number of Work Crews = Number of Wells/year / Number of Wells/year/crew = 18,250 wells/year / 75 wells/year/crew (Values provided in text of GS)
Use and Generation of Slurry | Number of Workers |  |  | Receptor | Characteristic | Facility (Occupational Exposure) | Number of Workers | 750 | Workers | Estimated |  | Calculation | Number of Workers = Number of Work Crews * Workers/crew = 250 wells/year * 3 Workers/crew (Value provided in text of GS)
Handling / Transfer Operations | Nuisance Dust Medium-Duty Work Model (Ray made up name) | Inhalation |  | Logistics | Characteristic | Facility (Occupational Exposure) | Hours | 2 (default) | hour/day | Provided in Text |  | Assumption - Engineering Judgment (apparently)
Handling / Transfer Operations | Nuisance Dust Medium-Duty Work Model (Ray made up name) | Inhalation |  | Source | Characteristic | Facility (Occupational Exposure) | % Concentration of Chemical of Interest | 12 kg/bbl, needs converted to % | % | Provided in Table |  | Assumption - Engineering Judgment (apparently)
Handling / Transfer Operations | Nuisance Dust Medium-Duty Work Model (Ray made up name) | Inhalation |  | Receptor | Characteristic | Facility (Occupational Exposure) | Inhalation Rate | 1.25 | m3/hour | Provided in Text | CEB (1991) | Assumption - Engineering Judgment (apparently)
Handling / Transfer Operations | Nuisance Dust Medium-Duty Work Model (Ray made up name) | Inhalation |  | Source | Release | Facility (Occupational Exposure) | PEL Concentration of Chemical of Interest | 5 | mg/m3 | Provided in Text | OSHA PEL for Nuisance Dust, modified in text from 15 to 5 as the respirable portion | Assumption - Engineering Judgment (apparently)
Handling / Transfer Operations | Nuisance Dust Medium-Duty Work Model (Ray made up name) | Inhalation |  | Receptor | Release | Facility (Occupational Exposure) | Cement Dust Exposure |  | kg/well/day | Estimated |  | Calculation | Cement Dust Exposure Amount = PEL Concentration * Inhalation Rate * Hours/day * % Concentration of chemical of interest
Handling / Transfer Operations | Volatile Liquid | Inhalation | Liquid | Source | Characteristic | Facility (Occupational Exposure) | Vapor Pressure | Varies by chemical of interest | torr
Handling / Transfer Operations | Volatile Liquid | Inhalation | Liquid | Source | Characteristic | Facility (Occupational Exposure) | Molecular Weight | Varies by chemical of interest | g/mole | Measured
Handling / Transfer Operations | Volatile Liquid | Inhalation | Liquid | Source | Characteristic | Facility (Occupational Exposure) | Molar Volume (25C, 1 atm) | 25.4 | liter/mole | Provided in Text |  | Calculation | Ideal gas law, one would assume
Handling / Transfer Operations | Volatile Liquid | Inhalation | Liquid | Release | Release | Facility (Occupational Exposure) | Concentration of PMN in Air |  | mg/m3 | Estimated |  | Calculation | Concentration of PMN in Air = 95 * Vapor Pressure * MW / Molar Volume; The "95" in this equation is not explained. | In GS, CEB (1991) is referenced as location where method available for describing transfer operations from 55-gal drums.
Handling / Transfer Operations | Volatile Liquid | Inhalation | Liquid | Source | Characteristic | Facility (Occupational Exposure) | Inhalation Rate | 1.25 | m3/hour | Provided in Text | CEB (1991) | Assumption - Engineering Judgment (apparently)
Handling / Transfer Operations | Volatile Liquid | Inhalation | Liquid | Source | Characteristic | Facility (Occupational Exposure) | Frequency of Transfers per day |  | /day |  |  | Assumption - Engineering Judgment (apparently)
Handling / Transfer Operations | Volatile Liquid | Inhalation | Liquid | Receptor | Characteristic | Facility (Occupational Exposure) | Hours of use | 2 (default) | hour/day | Provided in Text |  | Assumption - Engineering Judgment (apparently)
Handling / Transfer Operations | Volatile Liquid | Inhalation | Liquid | Receptor | Release | Facility (Occupational Exposure) |  |  | kg/well/day | Estimated |  | Calculation | Exposure Amount = Concentration of PMN in Air * Inhalation Rate * Frequency of Transfers per day * Hours/day
Handling / Transfer Operations | Typical Dermal Exposure from Routine Contact Operations (Ray made up name) | Dermal | Solid | Receptor | Release | Facility (Occupational Exposure) | Dermal Exposure (before % Conc applied) | 1,300 - 3,900 | mg/m3 | Provided in Text | CEB (1991)
Handling / Transfer Operations | Typical Dermal Exposure from Routine Contact Operations (Ray made up name) | Dermal | Solid | Source | Characteristic | Facility (Occupational Exposure) | Hours of use | 2 (default) | hour/day | Provided in Table |  | Assumption - Engineering Judgment (apparently)
Handling / Transfer Operations | Typical Dermal Exposure from Routine Contact Operations (Ray made up name) | Dermal | Solid | Source | Characteristic | Facility (Occupational Exposure) | Frequency of Transfers per day |  | /day |  |  | Assumption - Engineering Judgment (apparently)
Handling / Transfer Operations | Typical Dermal Exposure from Routine Contact Operations (Ray made up name) | Dermal | Solid | Source | Characteristic | Facility (Occupational Exposure) | % Concentration of Chemical of Interest | 12 kg/bbl, needs converted to % | % | Provided in Table |  | Assumption - Engineering Judgment (apparently)
Handling / Transfer Operations | Typical Dermal Exposure from Routine Contact Operations (Ray made up name) | Dermal | Solid | Receptor | Release | Facility (Occupational Exposure) |  |  | kg/well/day | Estimated |  | Calculation | Exposure Amount = Typical Dermal Exposure * Hours/day * Frequency of Transfers per day * % Concentration of chemical of interest
Handling / Transfer Operations | Typical Dermal Exposure from Routine Contact Operations (Ray made up name) | Dermal | Liquid | Receptor | Release | Facility (Occupational Exposure) | Dermal Exposure (before % Conc applied) | 1,300 - 3,900 | mg/m3 | Provided in Text | CEB (1991) | Assumption - Engineering Judgment (apparently)
Handling / Transfer Operations | Typical Dermal Exposure from Routine Contact Operations (Ray made up name) | Dermal | Liquid | Source | Characteristic | Facility (Occupational Exposure) | Hours of use | 6 (default) | hour/day | Provided in Table |  | Assumption - Engineering Judgment (apparently)
Handling / Transfer Operations | Typical Dermal Exposure from Routine Contact Operations (Ray made up name) | Dermal | Liquid | Source | Characteristic | Facility (Occupational Exposure) | Frequency of Transfers per day |  | /day |  |  | Assumption - Engineering Judgment (apparently)
Handling / Transfer Operations | Typical Dermal Exposure from Routine Contact Operations (Ray made up name) | Dermal | Liquid | Source | Characteristic | Facility (Occupational Exposure) | % Concentration of Chemical of Interest | Varies depending on PMN material | % | Provided in Table |  | Assumption - Engineering Judgment (apparently)
Handling / Transfer Operations | Typical Dermal Exposure from Routine Contact Operations (Ray made up name) | Dermal | Liquid | Receptor | Release | Facility (Occupational Exposure) |  |  | kg/well/day | Estimated |  | Calculation | Exposure Amount = Typical Dermal Exposure * Hours/day * Frequency of Transfers per day * % Concentration of chemical of interest
Note on N32: [Threaded comment] Your version of Excel allows you to read this threaded comment; however, any edits to it will get removed if the file is opened in a newer version of Excel. Learn more: https://go.microsoft.com/fwlink/?linkid=870924 Comment: In the GS on Application of Chemicals in Enhanced Oil Recovery this type of equation included the Production Rate, which seems incorrect. Here the GS includes Frequency of Transfers per day in the calculation, which also seems incorrect. The other parameters are determined, and the concentration in the air is developed based on transfers occurring. There doesn't appear to be a need to multiply the results by the number of transfer operations.
Note on J33: [Threaded comment] Your version of Excel allows you to read this threaded comment; however, any edits to it will get removed if the file is opened in a newer version of Excel. Learn more: https://go.microsoft.com/fwlink/?linkid=870924 Comment: When is the range 6,200 - 18,300 used and when is 1,300 - 3,900 used? It's possible the distinction has to do with powder and liquid materials for dermal exposure.
Note on N37: [Threaded comment] Your version of Excel allows you to read this threaded comment; however, any edits to it will get removed if the file is opened in a newer version of Excel. Learn more: https://go.microsoft.com/fwlink/?linkid=870924 Comment: If the typical Dermal Exposure (before % Conc applied) is appropriate for one transfer, then it makes sense here to include the number of transfers. But, it that's the basis for the typical Dermal Exposure value range, then this equation does not need to include the number of hours. Again, something appears incorrect here, either frequency or time is not needed.
Note on J38: [Threaded comment] Your version of Excel allows you to read this threaded comment; however, any edits to it will get removed if the file is opened in a newer version of Excel. Learn more: https://go.microsoft.com/fwlink/?linkid=870924 Comment: For Wastewater Treatment Coagulant - Applicadtion the same range (1,300 - 3,900) was used as mg/day. Here it's mg/m3. Assuming one of them is incorrect.
Note on N42: [Threaded comment] Your version of Excel allows you to read this threaded comment; however, any edits to it will get removed if the file is opened in a newer version of Excel. Learn more: https://go.microsoft.com/fwlink/?linkid=870924 Comment: If the typical Dermal Exposure (before % Conc applied) is appropriate for one transfer, then it makes sense here to include the number of transfers. But, it that's the basis for the typical Dermal Exposure value range, then this equation does not need to include the number of hours. Again, something appears incorrect here, either frequency or time is not needed.

## EntryData
Generic Scenario Names | ChemSTEER Activities | Models | Exposure Type | Measured/Modeled | Expsoure Pathway | Expsoure Type
Use of Metalworking Fluids | Automobile Spray Coating | Scenario-Specific Model | Environmental | Measured | Air | Liquid
Adhesive Formulation | Cleaning | AP-42 Loading Model | Occupational | Modeled | Dermal | Solid
Blending of Fragrance Oils into Commercial and Consumer Products | Cleaning Liquids | AP-42 Models |  |  | Incineration
Chemical Vapour Deposition in the Semiconductor Industry | Cleaning Solids | 2-Hand Dermal Contact with Liquid Model |  |  | Ingestion
Chemicals Used in Oil Well Production | Electroplating Bath Additives | 2-Hand Dermal Contact with Liquid Model or 2-Hand Dermal Contact with Solids Model |  |  | Inhalation
Chemicals Used in Water Based Washing Operations at Industrial and Institutional Laundries | Equipement Cleaning | 2-Hand Dermal Contact with Liquids Model |  |  | Land
Coating Application via Spray-Painting in the Automotive Refinishing Industry | Equipement Cleaning Liquids | 2-Hand Dermal Contact with Solids Model |  |  | Solid Waste
Formulation and Application of Thermal and Carbonless Copy Paper | Equipement Cleaning Solids | 2-Hand Dermal Immersion in Liquid Model |  |  | Water
Photoresist Use in Semiconductor Manufacturing | Generic Coating Applications | 2-Hand Dermal Contact with Solids Model |  |  | Other
Radiation Curable Coatings, Inks and Adhesives | Loading | Automobile OEM Overspray Loss Model |  |  | Not Stated
Use of Adhesives | Loading Liquids | Automobile OEM Spray Coating Inhalation Exposure Model |  |  | Managed Waste
Use of Textile Dyes | Loading Solids | Automobile Refinish Spray Coating Inhalation Exposure Model
Use of Vapor Degreasers | Miscellaneous Sources/Activities | Bulk Transport Residual Model or Drum Residual Model depending on scale
Use of Aqueous Film-Forming Foams in Firefighting | Recirculating Water-Cooling Tower Additives | Bulk Transport Residual Model, Drum Residual Model, Small Container Residual Model, or Solid Residuals in Transport Containers Model
Chemical Additives Used in Automotive Lubricants | Sampling | Bulk Transport Residual Model; Drum Residual Model
GS for Automobile Spray Coating (covers OEM) | Sampling Liquids | Direct 2-Hand Dermal Contact with Liquids Model
Wet Cleaning Process in Integrated Circuit Fabrication | Sampling Solids | Direct 2-Hand Dermal Contact with Solids Model
Water Treatment Disinfectants Application | Unit Operations and Processes | Drum Residual Model
Water Treatment Coagulants Application | Unloading | Drum Residual Model or Small Container Residual Model
Additives Used in Plastics Converting | Unloading Liquids | Dust Emissions from Solid Transfers Model
GS for Application of Chemicals in Enhanced Oil Recovery: Steam Stimulation, Steam Flooding, and Polymer/Surfactant Flooding | Unloading Solids | Dust Emissions from Transferring Solids Model
GS for Application of Chemicals in Well Casing and Cement | Vapor Release from Transfer Operations | Generic Model to Estimate Application Loss Releases from Roll Coating and Curtain Coating Operations
GS for Application of Semi-Aqueous Cleaners for Metal Cleaning and Degreasing | No ChemSTEER Activity | Mass Balance Model
GS for Application of Spray Polyurethane Foam Insulation |  | Mass Transfer Coefficient Model
GS for Application of Waterborne Wood Preservatives Using Pressure Treatment |  | Multiple Process Vessel Residual Model
Use of Additive in Plastic Compounding |  | Multiple Process Vessel Residual Model (Liquid Products); Solid Residuals in Transport Containers (Solid Products)
Automotive Brake Pad Replacement-GS for Estimating Occupational Exposures |  | Multiple Vessel Residual Model
GS for Biotechnology Premanufacture Notices |  | Penetration Model
GS for Chemical Additives Used in Mineral and Metal Ore Flotation |  | PNOR PEL Model
GS for Electrodeposition |  | Single Process Vessel Residual Model
GS for Electroplating for Metal Treatment |  | Single Process Vessel Residual Model or Multiple Process Vessel Residual Model
GS for Estimate Dust Releases from Transfer/Unloading/Loading Operations of Solid Powders |  | Single Process Vessel Residual Model or Multiple Vessel Residual Model
GS for Fabric Finishing |  | Small Container Residual Model
GS for Film Deposition in Integrated Circuit Fabrication |  | Small Volume Solids Handling Inhalation Model
GS for Filtration and Drying Unit Operations |  | Solids Residual in Transport Containers Model
GS for Flexographic Printing |  | UV Roll Coating Inhalation Model
GS for Formulation of Photoresists Draft
GS for Formulation of Waterborne Coatings
Generic Model to Estimate Envirionmental Releases from Container Residue for Drums Containing Liquids
Use of Additives in Papermaking
Use of Additives in Foamed Plastics
GS for Granular Detergents Manufacture
Industry Profile for the Flexible Polyurethane Foam Inudstry - GS
Industry Profile for the Rigid Polyurethane Foam Inudstry - GS
Leather Dyeing GS
Leather Tanning GS
Updates to Environmental Release Estimates for ESD on Photoresist Use
Transporation Equipment Cleaning
Transformer Manufacturing
Manufacture and Use of Paper Dyes GS
Manufacture and Use of Printing Inks GS
Material Fabrication Process for Manufacture of Printed Circuit Boards
Newspaper Printing and Cleaning Solvent Use GS
Petroleum Refining Processing Crude Separation Processes and Catalytic Cracking GS
Photographic Industry GS
Synthetic Fiber Manufacture
Surfactants in Industrial/Commercial Laundries
Metal Products and Machinery
Releases from Roll Coating and Curtain Coating Operations
Spray Coatings in the Furniture Industry