## General Info
|  | Included? (Y or N) | Value (n.a. if not applicable) | Source(s)
| Reviewer |  | Ray Smith
Generic Scenario | Name |  | ESD Use of Adhesive
| Year |  | 2015
Process Overview | Description |  | This ESD includes methods for estimating the environmental releases of and associated occupational exposures to non-volatile chemicals used during the use of adhesives. Additionally, this document provides screening-level release and exposure estimates for vapors from volatile chemicals; however, it does not provide a method for estimating vapor releases during application (spray, roll, or curtain coating or syringe or bead application) of adhesive products or for estimating vapor exposures during curing or drying operations.
| Flow Diagram | Y | Simple block diagram of use of adhesives shown in Figure 2-1. Individual use flow diagrams are shown in Figures 2-2 (Spray Application), 2-3 (Roll Coating), 2-4 (Curtain Coating), 2-6 (Syringe or Bead Application), etc.
| # of Activities |  | 2
# of Emission Sources
| Facility-level Throughput involving chemical of interest |  | 2,300 - 9,100,000 kg/site-year | Table 3-5 of ESD
| Concentration of chemical of interest in formulation(s) and/or product(s) |  | Weight fractions of components are presented in Tables 1-3 through 1-5 of the ESD
Batch size (if applicable)
Batch duration
Batches per day
Days of operation
Industry overview | NAICS | Y | 334; 335; 322221, 322225, 326112 | computer and electronic products; electrical equipment, appliances, and components; 322221 for Coated and Laminated Packaging Paper Manufacturing, NAICS code 322225 for Laminated Aluminum Foil Manufacturing for Flexible Packaging Uses, and NAICS code 326112 for Plastics Packaging Film and Sheet (including Laminated) Manufacturing.
Facility size distribution
| Market share distribution |  | 8.2 billion kg adhesives used in U.S. per year | p.18 of ESD (Impact Marketing, 2005)

## Activity Info
Activity Name | ChemSteer Activity | Description | Expsoure Type (Environmental or Occupational) | Exposure Value | Exposure Value Units | Exposure is Measured or Modeled? | If Measured, Data Source Reference? | If Modeled, Exposure Model Name | Exposure Model Reference
Container Residue Losses | Unloading Liquids | Release of Container Residue | Environmental |  |  | Modeled |  | Bulk Transport Residual Model, Drum Residual Model, Small Container Residual Model, or Solid Residuals in Transport Containers Model
Open Surfaces Losses to Air During Container Cleaning | Cleaning Liquids | Containers cleaned indoors use EPA/OPPT Penetration Model | Environmental |  |  | Modeled |  | Penetration Model
Transfer Operations Losses to Air from Unloading | Unloading Liquids | Displacement of vapors, use EPA/OAQPS AP-42 Loading Model | Environmental |  |  | Modeled |  | AP-42 Loading Model
Equipment Cleaning Losses | Equipement Cleaning Liquids | Release of Equipment Residue | Environmental |  |  | Modeled |  | Single Process Vessel Residual Model or Multiple Process Vessel Residual Model
Open Surfaces Losses to Air During Equipment Cleaning | Equipement Cleaning Liquids | Equipment cleaned indoors use EPA/OPPT Penetration Model | Environmental |  |  | Modeled |  | Penetration Model
Process Releases During Application of the Adhesive | Miscellaneous Sources/Activities | Transfer Inefficiency Losses, dependent on specific activity, i.e., Spray, Roll, Curtain, Syringe / Bead applications | Environmental |  |  | Modeled |  | Generic Model to Estimate Application Loss Releases from Roll Coating and Curtain Coating Operations | Models are based on Transfer Efficiency; also Spray Coating has additional calculation of fraction of mist captured and sent to Incineration / Landfill
Evaporative Losses to Air or Air and Incineration during Curing/Drying | Miscellaneous Sources/Activities | Volatile PMN is evaporated completely here, with amounts already released not included | Environmental |  |  | Modeled |  | Scenario-Specific Model | Tempting to call this "Mass Balance Model" but that means something specific to EPA/OPPT; here the rest of the mass of volatile PMN is evaporated off.
Trimming Wastes Released to Incineration or Landfill | Miscellaneous Sources/Activities | Trimming applies when products are cut to size; waste sent to Incineration / Landfill | Environmental |  |  | Modeled |  | Scenario-Specific Model | A 4% default is used for Trimming losses, when no other info is known.
Exposure from Container Cleaning | Cleaning Liquids | Inhalation Exposure | Occupational |  |  | Modeled |  | Mass Balance Model
Exposure from Container Cleaning | Cleaning Liquids | Dermal Exposure | Occupational |  |  | Modeled |  | 2-Hand Dermal Contact with Liquid Model
Exposure from Unloading and Transferring Adhesive Product | Unloading Liquids | Inhalation Exposure | Occupational |  |  | Modeled |  | Mass Balance Model
Exposure from Unloading and Transferring Adhesive Product | Unloading Liquids | Dermal Exposure | Occupational |  |  | Modeled |  | 2-Hand Dermal Contact with Liquid Model
Exposure from Equipment Cleaning of Applicators and Other Process Equipment | Equipement Cleaning Liquids | Inhalation Exposure | Occupational |  |  | Modeled |  | Mass Balance Model
Exposure from Equipment Cleaning of Applicators and Other Process Equipment | Equipement Cleaning Liquids | Dermal Exposure | Occupational |  |  | Modeled |  | 2-Hand Dermal Contact with Liquid Model
Exposure during Application of the Adhesive | Automobile Spray Coating | Inhalation Exposure - Spray Coating | Occupational |  |  | Modeled |  | Automobile OEM Spray Coating Inhalation Exposure Model
Exposure during Application of the Adhesive | Generic Coating Applications | Inhalation Exposure - Roll Coating | Occupational |  |  | Modeled |  | UV Roll Coating Inhalation Model
Exposure during Application of the Adhesive | Generic Coating Applications | Inhalation Exposure - Curtain Coating or Syringe/Bead | Occupational |  |  | Modeled |  | Scenario-Specific Model | Assumed negligible.
Exposure during Application of the Adhesive | Generic Coating Applications | Dermal Exposure - Spray Coating | Occupational |  |  | Modeled |  | 2-Hand Dermal Immersion in Liquid Model
Exposure during Application of the Adhesive | Generic Coating Applications | Dermal Exposure - Roll Coating and Curtain Coating | Occupational |  |  | Modeled |  | 2-Hand Dermal Contact with Liquid Model
Exposure during Application of the Adhesive | Generic Coating Applications | Dermal Exposure - Syringe/Bead | Occupational |  |  | Modeled |  | Scenario-Specific Model | Assumed negligible.
Exposure during Curing/Drying | No ChemSTEER Activity | Curing/Drying immediately follows application, so expectation is negligible. | Occupational |  |  | Modeled |  | Scenario-Specific Model | Assumed negligible.
Table 4-1 on p.61 of ESD lists releases
Table 5-1 on p.77 of ESD lists activities
Note on G9: [Threaded comment] Your version of Excel allows you to read this threaded comment; however, any edits to it will get removed if the file is opened in a newer version of Excel. Learn more: https://go.microsoft.com/fwlink/?linkid=870924 Comment: Site specific data "Measured" is used where available. Otherwise, use best judgment or default.

## Equation Info
Activity | Equation | Release Media or Exposure Route (Inhalation, dermal, ingestion) | Exposure Type (Liquid or Solid) | Applicable Exposure Component (Source, Receptor, Compartment, Logistics) | Exposure Input Type (Release or Characteristic) | If Source, Release Compartment? (Facility, Air, Water, Soil) | Variable Description | Variable Value | Variable Value Units | Variable Measured or Estimated? | If Measured, Data Source Reference? | If Estimated, Basis? (calculation, assumption) | If Calculation, equation used? | References
Use of Adhesives | Number of Workers |  |  | Receptor | Characteristic |  | Number of Workers by NAICS Code | Varies | Workers | Measured | Described in Appendix C of ESD |  |  | U.S. Census Bureau (2007)
Use of Adhesives | Number of Workers |  |  | Receptor | Characteristic |  | Number of Workers per Facility (Census Data) | Varies | Workers/site |  |  | Calculation | Number of Workers per Facility = Number of Workers by NAICS Code / Number of Sites
Use of Adhesives | Number of Workers |  |  | Receptor | Characteristic |  | Number of Workers per Facility (FPA Data) |  | Workers/site |  |  | Calculation | Number of Workers per Facility = Number of Workers by NAICS Code / Number of Sites
Use of Adhesives | Number of Workers |  |  | Receptor | Characteristic |  | Number of Workers per Facility (PMN Data) |  | Workers/site |  |  | Calculation | Number of Workers per Facility = Number of Workers by NAICS Code / Number of Sites
Use of Adhesives | Number of Workers |  |  | Receptor | Characteristic
Use of Adhesives | Operating Days |  |  | Receptor | Characteristic |  | Operating Days per Year | Varies | days/year |  | Examples in Tables 3-3 through 3-7 of ESD | Estimated
Use of Adhesives | Use Rate of PMN |  |  | Source | Characteristic |  | Total Site Adhesive Product Use Rate | Defaults in Table 3-2 of ESD; Varies and shown in Tables 3-2through 3-7. | kg All Products/site-year |  | Tables 1-6 thru 1-8 and Appendices C & D of ESD | Calculation | Multiple Methods: (1) Total Site Adhesive Product Use Rate = National Adhesive Product Use Rate / Number of Sites; (2) Site specific info for some sites used across others; (3) Data Mining of PMNs for relevant information.
Use of Adhesives | Use Rate of PMN |  |  | Source | Characteristic |  | Fraction of Adhesive Products Containing PMN | 1 | Fraction |  | Default given on p.45 of ESD | Estimated
Use of Adhesives | Use Rate of PMN |  |  | Source | Characteristic |  | Adhesive Product Use Rate per Site per Year |  | kg Product/site-year |  |  | Calculation | Adhesive Product Use Rate per Site per Year = Total Site Adhesive Product Use Rate * Fraction of Adhesive Products Containing PMN
Use of Adhesives | Use Rate of PMN |  |  | Source | Characteristic |  | Fraction of Adhesive in Product |  | kg Adhesive/kg Product
Use of Adhesives | Use Rate of PMN |  |  | Source | Characteristic |  | Fraction of PMN in Adhesive | 1 | kg PMN/kg Adhesive | Estimated | Described on pp.55-56 of ESD | Assumption - Engineering Judgment (apparently)
Use of Adhesives | Use Rate of PMN |  |  | Source | Characteristic |  | Fraction of PMN in Product |  | kg PMN/kg Product |  | Described on pp.55-56 of ESD | Calculation | Fraction of PMN in Product = Fraction of PMN in Adhesive * Fraction of Adhesive in Product
Use of Adhesives | Use Rate of PMN |  |  | Source | Characteristic |  | PMN Use Rate per Site per Year |  | kg PMN/site-year | Unclear how this is calculated according to ESD. Seems obvious with Fractions that can convert Product Use into PMN Use.
Use of Adhesives | Number of Batches |  |  | Source | Characteristic |  | PMN Use Rate per Batch |  | kg PMN/Batch |  | Described on p.56 of ESD | Calculation | PMN Use Rate per Batch = PMN Use Rate per Site per Year / (Operating Days per Year * Number of Batches per Day (default=1))
Use of Adhesives | Number of Batches |  |  | Source | Characteristic |  | Number of Batches per Site Per Year |  | Batches/site-year |  | Described on p.56 of ESD | Calculation | Number of Batches per Site Per Year = PMN Use Rate per Site per Year / PMN Use Rate per Batch
Use of Adhesives | Number of Batches |  |  | Source | Characteristic |  | Number of Batches per Site Per Day |  | Batches/site-day |  | Ray assumed | Calculation | Number of Batches per Site per Day = Number of Batches per Site per Year / Operating Days per Year
Use of Adhesives | Use Rate of PMN |  |  | Source | Characteristic |  | PMN Use Rate per Site per Day |  | kg PMN/site-day |  | Described in a different form on p.57 | Calculation | PMN Use Rate per Site per Day = PMN Use Rate per Site per Year / Operating Days per Year
Use of Adhesives | Use Rate of PMN |  |  | Source | Characteristic |  | PMN production rate (yearly) |  | kg PMN/year |  |  | Estimated
Use of Adhesives | Number of Sites |  |  | Source | Characteristic |  | Number of Sites |  | Sites |  | Described on pp.57-58 of ESD | Calculation | Number of Sites = PMN Production Rate (yearly) / (Fraction of PMN in Product * Adhesive Product Use Rate per Site per Year)
Use of Adhesives | Number of Containers Unloaded |  |  | Logistics | Characteristic |  | Volume of Containers | 55 | gallon (55-gallon drum) | Estimated |  | Assumption - Engineering Judgment (apparently)
Use of Adhesives | Number of Containers Unloaded |  |  | Logistics | Characteristic |  | Density of Product | 1 | kg/liter | Estimated | Default given on p.63 of ESD | Assumption - Engineering Judgment (apparently)
Use of Adhesives | Number of Containers Unloaded |  |  | Logistics | Characteristic |  | Number of Containers Unloaded per Site per Year |  | Containers |  | Described on pp.58-59 of ESD | Calculation | Number of Containers Unloaded per Site per Year = (PMN Use Rate per Site per Day * Operating Days per Year) / (Fraction of PMN in Product * Volume of Containers * Density of Product * 3.785 liter/gallon); These last three terms (Volume of Containers * Density of Product * 3.785 liter/gallon) can be replaced with Mass of Product in Container (where container is by defualt a 55-gallon drum).
Use of Adhesives | Number of Containers Unloaded |  |  | Logistics | Characteristic |  | Number of Containers Unloaded per Site per Day |  | Containers |  |  | Calculation | Number of Containers Unloaded per Site per Day
Use of Adhesives | EPA/OPPT Residual Model (details depend on container size) |  |  | Logistics | Characteristic | Soil / Water / Incineration | Fraction Remaining in Container as Residue |  | Fraction | Estimated | Described in Table B-3 on p.139 of the ESD |  |  | References are given on p.138 of the ESD, including CEB (1992) Standard Assumptions for PMN Assessments, OPTS
Use of Adhesives | EPA/OPPT Residual Model (details depend on container size) |  |  | Source | Release | Soil / Water / Incineration | Release of PMN as Container Residue |  | kg PMN/site-day |  | Described on pp.63-64 of ESD | Calculation | (Method 1, if Number of Containers < Operating Days) Release of PMN as Container Residue = Volume of Containers * Number of Containers Unloaded per Site per Day * Fraction Remaining in Container as Residue * Fraction of PMN in Product; (Method 2, if Number of Containers > Operating Days OR Volume of Containers is unknown) Release of PMN as Container Residue = Use Rate of PMN (daily) * Fraction Remaining in Container as Residue | An EPA guidance document, found at EPA Home >> TRI Program >> GuideME >> Guidance >> Spray Application and Electrodeposition of Organic Coatings, and titled Estimating Releases and Other Waste Management Quantities, has a Table 4-1 which shows different container residue assumptions based on different properties of liquids.
Use of Adhesives | EPA/OPPT Penetration Model | Air |  | Compartment | Release | Air | Open Surfaces Losses to Air During Container Cleaning |  | kg PMN/site-day |  | Described on pp.65 and 125-126 of ESD | Calculation | Air Release = Vapor Generation Rate * Time for Activity
Use of Adhesives | EPA/OAQPS AP-42 Loading Model | Air |  |  | Release | Air | Emissions from Unloading |  | kg PMN/site-day |  | Described on pp.65-66 and 128-131 of ESD |  | Air Release = Vapor Generation Rate * Time for Activity
Use of Adhesives | EPA/OPPT Single Process Vessel Residual Model |  |  | Source | Characteristic | Soil / Water / Incineration | Fraction Remaining in Equipment after Cleaning | 0.01 | Fraction |  | Described on p.67 of ESD
Use of Adhesives | EPA/OPPT Single Process Vessel Residual Model |  |  | Source | Release | Soil / Water / Incineration | Equipment Cleaning Releases to Water, Incineration, or Landfill |  | kg PMN/site-day |  | Described on pp.66-67 of ESD | Calculation | (If Number Batches per Year < Operating Days per Year) Equipment Cleaning Releases to Water, Incineration, or Landfill = PMN Use Rate per Batch * Number of Batches per Site per Day * Fraction Remaining in Equipment after Cleaning; (If Number Batches per Year > Operating Days per Year) Equipment Cleaning Releases to Water, Incineration, or Landfill = PMN Use Rate per Site per Day * Fraction Remaining in Equipment after Cleaning
Use of Adhesives | EPA/OPPT Penetration Model | Air |  | Compartment | Release | Air | Open Surfaces Losses to Air During Equipment Cleaning |  | kg PMN/site-day |  | Described on pp.68 and 125-126 of ESD | Calculation | Air Release = Vapor Generation Rate * Time for Activity
Use of Adhesives | Process Releases During Application of the Adhesive (i.e., individual releases for Spray, Roll, Curtain Coating, and Syringe / Bead Application)
Use of Adhesives | Mutliple |  |  | Compartment | Characteristic |  | Transfer Efficiency During Application | Varies by Technology | Fraction | Estimated | Spray Coating Transfer Efficiency described on pp.71-72 (default of 0.25); Roll Coating Transfer Efficiency and Curtain Coating Transfer Efficiency described on pp.72-73 (default of 0.90); Syringe / Bead Application Transfer Efficiency described on p.73 (default is perfect application, 1.00)
Use of Adhesives | EPA/OPPT Automobile Refinish Spray Overspray Loss Model |  |  | Source | Release |  | Spray Coating Releases |  | kg PMN/site-day |  | Described on p.71 of ESD | Calculation | Spray Coating Releases = PMN Use Rate per Site per Day * (1 - Transfer Efficiency During Application)
Use of Adhesives | EPA/OPPT Automobile Refinish Spray Overspray Loss Model |  |  | Compartment | Characteristic |  | Fraction of Mist Captured in Spray Booth | 0.9 | Fraction | Estimated | Default given on p.72 of ESD (CEB, 1996)
Use of Adhesives | EPA/OPPT Automobile Refinish Spray Overspray Loss Model | Air |  | Compartment | Characteristic | Air | Spray Coating Releases to Air |  | kg PMN/site-day |  | Described on p.72 of ESD | Calculation | Spray Coating Releases to Air = Spray Coating Releases * (1 - Fraction of Mist Captured in Spray Booth)
Use of Adhesives | EPA/OPPT Automobile Refinish Spray Overspray Loss Model |  |  | Compartment | Characteristic | Incineration / Landfill | Spray Coating Releases to Incineration / Landfill |  | kg PMN/site-day |  | Described on p.72 of ESD | Calculation | Spray Coating Releases to Incineration / Landfill = Spray Coating Releases * Fraction of Mist Captured in Spray Booth
Use of Adhesives | EPA/OPPT Generic Model to Estimate Application Loss Releases from Roll Coating and Curtain Coating Operations |  |  | Source | Release | Water / Incineration / Landfill | Roll Coating Releases |  | kg PMN/site-day |  | Described on p.72 of ESD | Calculation | Roll Coating Releases = PMN Use Rate per Site per Day * (1 - Transfer Efficiency During Application)
Use of Adhesives | EPA/OPPT Generic Model to Estimate Application Loss Releases from Roll Coating and Curtain Coating Operations |  |  | Source | Release | Water / Incineration / Landfill | Curtain Coating Releases |  | kg PMN/site-day |  | Described on p.73 of ESD | Calculation | Curtain Coating Releases = PMN Use Rate per Site per Day * (1 - Transfer Efficiency During Application)
Use of Adhesives | Syringe / Bead Application |  |  | Source | Release |  | Syringe / Bead Application Releases | Assumed Negligible | kg PMN/site-day | Estimated | Described on p.73 of ESD
Use of Adhesives | Evaporative Losses during Curing / Drying |  |  | Source | Release |  | Evaporative Losses during Curing / Drying |  | kg PMN/site-day |  |  | Calculation | Evaporative Losses during Curing / Drying = PMN Use Rate per Site per Day * (Fraction Remaining in Container as Residue - (1 - Transfer Efficiency During Application) - Fraction Remaining in Equipment after Cleaning)
Use of Adhesives | Evaporative Losses during Curing / Drying |  |  | Compartment | Characteristic |  | Fraction of Evaporative Losses during Curing / Drying Captured | 0.9 | Fraction | Estimated | Default given on p.74 of ESD
Use of Adhesives | Evaporative Losses during Curing / Drying | Air |  | Compartment | Characteristic | Air | Evaporative Losses during Curing / Drying to Air |  | kg PMN/site-day |  | Described on p.74 of ESD | Calculation | Evaporative Losses during Curing / Drying to Air = Evaporative Losses during Curing / Drying * (1 - Fraction of Evaporative Losses during Curing / Drying Captured)
Use of Adhesives | Evaporative Losses during Curing / Drying |  |  | Compartment | Characteristic | Incineration / Landfill | Evaporative Losses during Curing / Drying to Incineration / Landfill |  | kg PMN/site-day |  | Described on p.74 of ESD | Calculation | Evaporative Losses during Curing / Drying to Incineration / Landfill = Evaporative Losses during Curing / Drying * Fraction of Evaporative Losses during Curing / Drying Captured
Use of Adhesives | Trimming Wastes |  |  | Source | Characteristic |  | Fraction of Chemical Lost from Trimming | 0.04 | Fraction | Estimated | Described on p.75 of ESD
Use of Adhesives | Trimming Wastes |  |  | Source | Release | Incineration / Landfill | Trimming Wastes Released to Incineration / Landfill |  | kg PMN/site-day |  | Described on p.75 of ESD | Calculation | Trimming Wastes Released to Incineration / Landfill = PMN Use Rate per Site per Day * Fraction of Chemical Lost from Trimming
Use of Adhesives | EPA/OPPT Mass Balance Model | Inhalation |  | Source | Release | Facility (Occupational Exposure) | Ventilation Rate | Varies | ft3/min |  | Described on p.132 and Table B-2 of ESD
Use of Adhesives | EPA/OPPT Mass Balance Model | Inhalation |  | Compartment | Characteristic | Facility (Occupational Exposure) | Mixing Factor (Non-Ideal Mixing of Air) | 0.5 (typical), 0.1 (worst case) | Dimensionless | Estimated | Described on p.132 and Table B-2 of ESD
Use of Adhesives | EPA/OPPT Mass Balance Model | Inhalation |  | Compartment | Release | Facility (Occupational Exposure) | Concentration of PMN in Air (Volumetric) |  | ppm |  | Described as Eqn. B-7 on p.132 of ESD. Note that the volumetric concentration is limited by saturation, which is calculated in Eqn. B-8. | Calculation | Concentration of PMN in Air (Volumetric) = (1.7x10^5 * Ambient Temperature[298K] * Vapor Generation Rate[g/sec]) / (MW Chemical[g/mol] * Ventilation Rate[ft3/min] * Mixing Factor)
Use of Adhesives | EPA/OPPT Mass Balance Model | Inhalation |  | Compartment | Release | Facility (Occupational Exposure) | Concentration of PMN in Air (Mass) |  | mg/m3 |  | Described on p.133 of ESD | Calculation | Concentration of PMN in Air (Mass) = Concentration of PMN in Air (Volumetric)[ppm] * MW Chemical[g/mol] / Molar Volume[liter/mol] ; default Molar Volume is 24.45 liter/mol @ 25C and 1 atm
Use of Adhesives | EPA/OPPT Mass Balance Model | Inhalation |  | Receptor | Release | Facility (Occupational Exposure) | Inhalation Dose Rate per Day |  | mg PMN/day |  | Described on p.133 of ESD | Calculation | Inhalation Dose Rate = Concentration of PMN in Air (Mass) * Inhalation Rate * Time of Exposure ; Time of Exposure can be up to 8 hours per day.
Use of Adhesives | EPA/OPPT Mass Balance Model | Inhalation |  | Logistics | Characteristic | Facility (Occupational Exposure) | Exposure Days per Year |  | days/year |  | Described on p.82 of ESD | Calculation | For container clearning, the Exposure Days per Year is the lesser of the Number of Containers Unloaded per Site per Year and the Number of Operating Days, with default of 250.
Use of Adhesives | EPA/OPPT Mass Balance Model | Inhalation |  | Receptor | Release | Facility (Occupational Exposure) | Inhalation Exposure for Year |  | mg PMN/year |  | Described on p.82 of ESD | Calculation | Inhalation Exposure for Year = Inhalation Dose Rate per Day[mg PMN/day] * Operating Days per Year ; where as described above Operating Days per Year for cleaning containers is lesser of number of containers cleaned and potential working days, i.e., 250.
Use of Adhesives | EPA/OPPT 2-Hand Dermal Contact with Liquid Model | Dermal |  | Receptor | Characteristic | Facility (Occupational Exposure) | Quantity of Liquid Remaining on Skin | 0.7 mg/cm2 and 2.1 mg/cm2 per incident for routine and high-end defaults | mg/cm2-incident | Estimated | Described on p.83 of ESD; CEB (2000)
Use of Adhesives | EPA/OPPT 2-Hand Dermal Contact with Liquid Model | Dermal |  | Receptor | Characteristic | Facility (Occupational Exposure) | Surface Area of Hand Contact | 840 cm2 default for two hands | cm2 | Estimated | Described on p.83 of ESD; CEB (2000)
Use of Adhesives | EPA/OPPT 2-Hand Dermal Contact with Liquid Model | Dermal |  | Receptor | Release | Facility (Occupational Exposure) | Number of Dermal Exposure Incidents per Day | 1 (default) | incidents/day | Estimated | Described on p.83 of ESD
Use of Adhesives | EPA/OPPT 2-Hand Dermal Contact with Liquid Model | Dermal |  | Receptor | Release | Facility (Occupational Exposure) | Dermal Exposure per Day |  | mg PMN/day |  | Described on p.83 and starting on p.145 of ESD | Calculation | Dermal Exposure per Day = Quantity of Liquid Remaining on Skin * Surface Area of Hand Contact * Number of Dermal Exposure Incidents per Day * Fraction of PMN in Product
Use of Adhesives | EPA/OPPT 2-Hand Dermal Contact with Liquid Model | Dermal |  | Receptor | Release | Facility (Occupational Exposure) | Dermal Exposure for Year |  | mg PMN/year |  |  | Calculation | Dermal Exposure for Year = Dermal Exposure per Day[mg PMN/day] * Operating Days per Year ; where as described above Operating Days per Year for cleaning containers is lesser of number of containers cleaned and potential working days, i.e., 250.
Use of Adhesives | Perhaps important note on Activity D (Exposure during Application of the Adhesive, p.88 of ESD) which applies to all of the activities: "While exposures to vapors from volatile chemicals are also likely during coating operations, EPA has not developed estimation methods to quantify these potential exposures."
Use of Adhesives | Spray Application of Particulate, Inhalation Model | Inhalation |  | Compartment | Release | Facility (Occupational Exposure) | Concentration of Particular in Air (Mass) (Spraying of Particulate) | 1.9 - 15 (defaults) | mg/m3 | Estimated | Described on p.90 in Table 5-9.
Use of Adhesives | Spray Application of Particulate, Inhalation Model | Inhalation |  | Receptor | Release | Facility (Occupational Exposure) | Inhalation Dose Rate per Day (Spraying of Particulate) |  | mg PMN/day |  | Described on p.90 (Eqn. 5-5) of ESD | Calculation | Inhalation Dose Rate per Day = Concentration of Particulate in Air (Mass) (Spraying of Particulate) * Inhalation Rate * Time of Exposure * Fraction of PMN in Product; Time of Exposure can be up to 8 hours per day.
Use of Adhesives | Spray Application of Particulate, Inhalation Model | Inhalation |  | Receptor | Release | Facility (Occupational Exposure) | Inhalation Dose Rate for Year (Spraying of Particulate) |  | mg PMN/year |  |  | Calculation | Inhalation Exposure for Year = Inhalation Dose Rate per Day[mg PMN/day] * Operating Days per Year
Use of Adhesives | Roll Coating of Particulate, Inhalation Model | Inhalation |  | Compartment | Release | Facility (Occupational Exposure) | Concentration of Particular in Air (Mass) (Roll Coating of Particulate) | 0.04 - 0.26 (defaults) | mg/m3 | Estimated | Described on p.91 of ESD.
Use of Adhesives | Roll Coating of Particulate, Inhalation Model | Inhalation |  | Receptor | Release | Facility (Occupational Exposure) | Inhalation Dose Rate per Day (Roll Coating of Particulate) |  | mg PMN/day |  | Described on p.91 of ESD | Calculation | Inhalation Dose Rate per Day = Concentration of Particulate in Air (Mass) (Roll Coating of Particulate) * Inhalation Rate * Time of Exposure * Fraction of PMN in Product; Time of Exposure can be up to 8 hours per day.
Use of Adhesives | Roll Coating of Particulate, Inhalation Model | Inhalation |  | Receptor | Release | Facility (Occupational Exposure) | Inhalation Dose Rate for Year (Roll Coating of Particulate) |  | mg PMN/year |  |  | Calculation | Inhalation Exposure for Year = Inhalation Dose Rate per Day[mg PMN/day] * Operating Days per Year
Use of Adhesives | Curing / Drying |  |  | Source | Release | Facility (Occupational Exposure) | Concentration Airborne Analagous to Existing Known Concentration |  | ppm |  |  | Calculation | Concentration of New Chemical = Concentration of Existing Chemical * Weight Fraction of PMN in Product / Weight Fraction of Existing Chemical in Product
Dermal Exposures are described in the CEB Manual (1991) starting on p. 4-33.
Schrov, J. M. 1981. Prediction of Workplace Contaminant Levels. NIOSH Symposium
Proceedings: Control Technology in the Plastics and Resins Industry. February
27·28, 1981. National Institute for Occupational Safety and Health, Division of Physical
Sciences and Engineering, Cincinnati, OH. p. 190. DHHS Pub. 81·107.
In GS, CEB (1991) is referenced as location where method available for describing transfer operations from 55-gal drums.
Note on H4: [Threaded comment] Your version of Excel allows you to read this threaded comment; however, any edits to it will get removed if the file is opened in a newer version of Excel. Learn more: https://go.microsoft.com/fwlink/?linkid=870924 Comment: FPA is not a typo for EPA. FPA is Flexible Packaging Association.
Note on N8: [Threaded comment] Your version of Excel allows you to read this threaded comment; however, any edits to it will get removed if the file is opened in a newer version of Excel. Learn more: https://go.microsoft.com/fwlink/?linkid=870924 Comment: The multiple methods for Total Site Adhesive Product Use Rate are provided in Appendices C & D. They can be summarized as top-down (divide national rate by number of sites), bottom-up (essentially read-across of site specific info for some sites used at others), and PMN data mining for relevant information. Figure 3-1 and text provides flowchart for methods to use.
Note on N16: [Threaded comment] Your version of Excel allows you to read this threaded comment; however, any edits to it will get removed if the file is opened in a newer version of Excel. Learn more: https://go.microsoft.com/fwlink/?linkid=870924 Comment: Note that the calculation of Number of Batches per Site per Year is circular in that it is a function of the amount of PMN Use Rate per Batch, which is a function of the Number of Batches per Day (assumed to be one) along with the Operating Days per Year.
Note on N26: [Threaded comment] Your version of Excel allows you to read this threaded comment; however, any edits to it will get removed if the file is opened in a newer version of Excel. Learn more: https://go.microsoft.com/fwlink/?linkid=870924 Comment: Note that the text of the GS (p.4-4) gives a complex equation for estimating the release from containers when there are fewer containers than days of operation. The number of containers is rounded up to the nearest integer. This is summarized in Table B-4 on p.141 of the ESD.
Note on B27: [Threaded comment] Your version of Excel allows you to read this threaded comment; however, any edits to it will get removed if the file is opened in a newer version of Excel. Learn more: https://go.microsoft.com/fwlink/?linkid=870924 Comment: Appendix B (pp.124-) of Use of Adhesives ESD says that Penetration Model is used for indoor exposed liquid surfaces (air velocities <= 100 feet per minute), Mass Transfer Coefficient Model is used for outdoor exposed liquid surfaces.
Note on B28: [Threaded comment] Your version of Excel allows you to read this threaded comment; however, any edits to it will get removed if the file is opened in a newer version of Excel. Learn more: https://go.microsoft.com/fwlink/?linkid=870924 Comment: According to pp.128-129 of the ESD, the vapor in the container is displaced, thus creating a release. The model uses a form of PV = nRT to calculate n, and modifies it by MW and the number of containers.
Note on N28: [Threaded comment] Your version of Excel allows you to read this threaded comment; however, any edits to it will get removed if the file is opened in a newer version of Excel. Learn more: https://go.microsoft.com/fwlink/?linkid=870924 Comment: Since the equation for Vapor Generation Rate includes a factor of Rate of Cleaning per Hour, another way of calculating the release amount would be calculating how many containers are loaded / unloaded. See p.129 of the ESD for calculation.
Note on N41: [Threaded comment] Your version of Excel allows you to read this threaded comment; however, any edits to it will get removed if the file is opened in a newer version of Excel. Learn more: https://go.microsoft.com/fwlink/?linkid=870924 Comment: Note that Transfer Efficiency is a postiive attribute (fraction used), while Fraction Remaining values are negative attributes about how much is wasted in containers or equipment.
Note on L47: [Threaded comment] Your version of Excel allows you to read this threaded comment; however, any edits to it will get removed if the file is opened in a newer version of Excel. Learn more: https://go.microsoft.com/fwlink/?linkid=870924 Comment: Note that the ESD doesn't have units in Table B-2 for Ventilation Rate.
Note on N49: [Threaded comment] Your version of Excel allows you to read this threaded comment; however, any edits to it will get removed if the file is opened in a newer version of Excel. Learn more: https://go.microsoft.com/fwlink/?linkid=870924 Comment: The basic equation for the Mass Balance Model is described on p.4-18 of the CEB Manual (1991). The volumetric concentration is limited by saturation, which is described by Eqn. B-8 on p.133 of ESD.
Note on B53: [Threaded comment] Your version of Excel allows you to read this threaded comment; however, any edits to it will get removed if the file is opened in a newer version of Excel. Learn more: https://go.microsoft.com/fwlink/?linkid=870924 Comment: The EPA/OPPT Mass Balance Model is used for various activities, and therefore the defaults may be different depending on the activities. Default values are presented in Appendix in Table B-2. Vapor Generation Rates are calculated by three models according to Appendix B: the EPA/OPPT Penetration Model is for indoor evaporation rates, the EPA/OPPT Mass Transfer Coefficient Model is for outdoor evaporation rates, and the EPA/OAQPS AP-42 Loading Model is for loading and unloading when vapor release will be due to displacement. These models are described in Equations B-1, B-3, and B-5, with default values given in Table B-1.
Note on B58: [Threaded comment] Your version of Excel allows you to read this threaded comment; however, any edits to it will get removed if the file is opened in a newer version of Excel. Learn more: https://go.microsoft.com/fwlink/?linkid=870924 Comment: Similar dermal models are described in Appendix B starting on p.145 for different numbers of hands, different substance forms (liquid or solid), whether exposure is contact or immersion, and a specific model for container surfaces.
Note on B59: [Threaded comment] Your version of Excel allows you to read this threaded comment; however, any edits to it will get removed if the file is opened in a newer version of Excel. Learn more: https://go.microsoft.com/fwlink/?linkid=870924 Comment: Related to text in this cell, the text on p.88 of the ESD continues, "The quantification of inhalation exposures to vapors would require specific information about the application process, such as the chemical evaporation rate and length of time over which evaporation occurs. Also, the proximity and extent of worker activity during application would need to be known. Such an assessment is beyond the scope of this ESD, which is intended to serve as a preliminary screening tool for assessing new chemicals. As a result, inhalation exposures to chemical vapors during adhesives application and drying are presented as a data gap in this ESD." On pp.9-10 (and elsewhere) the ESD states that interesting chemicals for assessment are those that have vapor pressures between 0.001 and 35 torr. Below 0.001 torr the chemicals are considerd non-volatile. Above 35 torr the text says vapor need to be analyzed by different methods than those presented in the ESD. On p.89 of the ESD the text reads that for volatile chemicals a method in CEB (1991) (the "Manual") can be used: where the concentration for a new chemical is that of a known chemical with modifications for weight percent composition (Eqn. 5-4).
Note on J88: [Threaded comment] Your version of Excel allows you to read this threaded comment; however, any edits to it will get removed if the file is opened in a newer version of Excel. Learn more: https://go.microsoft.com/fwlink/?linkid=870924 Comment: From GS, defining CFU, "Colony Forming Units. The number of viable vegetative cells that have the potential of propagating if released to the environment."
Note on J136: [Threaded comment] Your version of Excel allows you to read this threaded comment; however, any edits to it will get removed if the file is opened in a newer version of Excel. Learn more: https://go.microsoft.com/fwlink/?linkid=870924 Comment: When is the range 6,200 - 18,300 used and when is 1,300 - 3,900 used? It's possible the distinction has to do with powder and liquid materials for dermal exposure.
Note on N169: [Threaded comment] Your version of Excel allows you to read this threaded comment; however, any edits to it will get removed if the file is opened in a newer version of Excel. Learn more: https://go.microsoft.com/fwlink/?linkid=870924 Comment: In the GS on Application of Chemicals in Enhanced Oil Recovery this type of equation included the Production Rate, which seems incorrect. Here the GS includes Frequency of Transfers per day in the calculation, which also seems incorrect. The other parameters are determined, and the concentration in the air is developed based on transfers occurring. There doesn't appear to be a need to multiply the results by the number of transfer operations.
Note on J170: [Threaded comment] Your version of Excel allows you to read this threaded comment; however, any edits to it will get removed if the file is opened in a newer version of Excel. Learn more: https://go.microsoft.com/fwlink/?linkid=870924 Comment: When is the range 6,200 - 18,300 used and when is 1,300 - 3,900 used? It's possible the distinction has to do with powder and liquid materials for dermal exposure.
Note on N174: [Threaded comment] Your version of Excel allows you to read this threaded comment; however, any edits to it will get removed if the file is opened in a newer version of Excel. Learn more: https://go.microsoft.com/fwlink/?linkid=870924 Comment: If the typical Dermal Exposure (before % Conc applied) is appropriate for one transfer, then it makes sense here to include the number of transfers. But, it that's the basis for the typical Dermal Exposure value range, then this equation does not need to include the number of hours. Again, something appears incorrect here, either frequency or time is not needed.
Note on J175: [Threaded comment] Your version of Excel allows you to read this threaded comment; however, any edits to it will get removed if the file is opened in a newer version of Excel. Learn more: https://go.microsoft.com/fwlink/?linkid=870924 Comment: For Wastewater Treatment Coagulant - Applicadtion the same range (1,300 - 3,900) was used as mg/day. Here it's mg/m3. Assuming one of them is incorrect.
Note on N179: [Threaded comment] Your version of Excel allows you to read this threaded comment; however, any edits to it will get removed if the file is opened in a newer version of Excel. Learn more: https://go.microsoft.com/fwlink/?linkid=870924 Comment: If the typical Dermal Exposure (before % Conc applied) is appropriate for one transfer, then it makes sense here to include the number of transfers. But, it that's the basis for the typical Dermal Exposure value range, then this equation does not need to include the number of hours. Again, something appears incorrect here, either frequency or time is not needed.

## EntryData
Generic Scenario Names | ChemSTEER Activities | Models | Exposure Type | Measured/Modeled | Expsoure Pathway | Expsoure Type
Use of Metalworking Fluids | Automobile Spray Coating | Scenario-Specific Model | Environmental | Measured | Air | Liquid
Adhesive Formulation | Cleaning | AP-42 Loading Model | Occupational | Modeled | Dermal | Solid
Blending of Fragrance Oils into Commercial and Consumer Products | Cleaning Liquids | AP-42 Models |  |  | Incineration
Chemical Vapour Deposition in the Semiconductor Industry | Cleaning Solids | 2-Hand Dermal Contact with Liquid Model |  |  | Ingestion
Chemicals Used in Oil Well Production | Electroplating Bath Additives | 2-Hand Dermal Contact with Liquid Model or 2-Hand Dermal Contact with Solids Model |  |  | Inhalation
Chemicals Used in Water Based Washing Operations at Industrial and Institutional Laundries | Equipement Cleaning | 2-Hand Dermal Contact with Liquids Model |  |  | Land
Coating Application via Spray-Painting in the Automotive Refinishing Industry | Equipement Cleaning Liquids | 2-Hand Dermal Contact with Solids Model |  |  | Solid Waste
Formulation and Application of Thermal and Carbonless Copy Paper | Equipement Cleaning Solids | 2-Hand Dermal Immersion in Liquid Model |  |  | Water
Photoresist Use in Semiconductor Manufacturing | Generic Coating Applications | 2-Hand Dermal Contact with Solids Model |  |  | Other
Radiation Curable Coatings, Inks and Adhesives | Loading | Automobile OEM Overspray Loss Model |  |  | Not Stated
Use of Adhesives | Loading Liquids | Automobile OEM Spray Coating Inhalation Exposure Model |  |  | Managed Waste
Use of Textile Dyes | Loading Solids | Automobile Refinish Spray Coating Inhalation Exposure Model
Use of Vapor Degreasers | Miscellaneous Sources/Activities | Bulk Transport Residual Model or Drum Residual Model depending on scale
Use of Aqueous Film-Forming Foams in Firefighting | Recirculating Water-Cooling Tower Additives | Bulk Transport Residual Model, Drum Residual Model, Small Container Residual Model, or Solid Residuals in Transport Containers Model
Chemical Additives Used in Automotive Lubricants | Sampling | Bulk Transport Residual Model; Drum Residual Model
GS for Automobile Spray Coating (covers OEM) | Sampling Liquids | Direct 2-Hand Dermal Contact with Liquids Model
Wet Cleaning Process in Integrated Circuit Fabrication | Sampling Solids | Direct 2-Hand Dermal Contact with Solids Model
Water Treatment Disinfectants Application | Unit Operations and Processes | Drum Residual Model
Water Treatment Coagulants Application | Unloading | Drum Residual Model or Small Container Residual Model
Additives Used in Plastics Converting | Unloading Liquids | Dust Emissions from Solid Transfers Model
GS for Application of Chemicals in Enhanced Oil Recovery: Steam Stimulation, Steam Flooding, and Polymer/Surfactant Flooding | Unloading Solids | Dust Emissions from Transferring Solids Model
GS for Application of Chemicals in Well Casing and Cement | Vapor Release from Transfer Operations | Generic Model to Estimate Application Loss Releases from Roll Coating and Curtain Coating Operations
GS for Application of Semi-Aqueous Cleaners for Metal Cleaning and Degreasing | No ChemSTEER Activity | Mass Balance Model
GS for Application of Spray Polyurethane Foam Insulation |  | Mass Transfer Coefficient Model
GS for Application of Waterborne Wood Preservatives Using Pressure Treatment |  | Multiple Process Vessel Residual Model
Use of Additive in Plastic Compounding |  | Multiple Process Vessel Residual Model (Liquid Products); Solid Residuals in Transport Containers (Solid Products)
Automotive Brake Pad Replacement-GS for Estimating Occupational Exposures |  | Multiple Vessel Residual Model
GS for Biotechnology Premanufacture Notices |  | Penetration Model
GS for Chemical Additives Used in Mineral and Metal Ore Flotation |  | PNOR PEL Model
GS for Electrodeposition |  | Single Process Vessel Residual Model
GS for Electroplating for Metal Treatment |  | Single Process Vessel Residual Model or Multiple Process Vessel Residual Model
GS for Estimate Dust Releases from Transfer/Unloading/Loading Operations of Solid Powders |  | Single Process Vessel Residual Model or Multiple Vessel Residual Model
GS for Fabric Finishing |  | Small Container Residual Model
GS for Film Deposition in Integrated Circuit Fabrication |  | Small Volume Solids Handling Inhalation Model
GS for Filtration and Drying Unit Operations |  | Solids Residual in Transport Containers Model
GS for Flexographic Printing |  | UV Roll Coating Inhalation Model
GS for Formulation of Photoresists Draft
GS for Formulation of Waterborne Coatings
Generic Model to Estimate Envirionmental Releases from Container Residue for Drums Containing Liquids
Use of Additives in Papermaking
Use of Additives in Foamed Plastics
GS for Granular Detergents Manufacture
Industry Profile for the Flexible Polyurethane Foam Inudstry - GS
Industry Profile for the Rigid Polyurethane Foam Inudstry - GS
Leather Dyeing GS
Leather Tanning GS
Updates to Environmental Release Estimates for ESD on Photoresist Use
Transporation Equipment Cleaning
Transformer Manufacturing
Manufacture and Use of Paper Dyes GS
Manufacture and Use of Printing Inks GS
Material Fabrication Process for Manufacture of Printed Circuit Boards
Newspaper Printing and Cleaning Solvent Use GS
Petroleum Refining Processing Crude Separation Processes and Catalytic Cracking GS
Photographic Industry GS
Synthetic Fiber Manufacture
Surfactants in Industrial/Commercial Laundries
Metal Products and Machinery
Releases from Roll Coating and Curtain Coating Operations
Spray Coatings in the Furniture Industry