## General Info
|  | Included? (Y or N) | Value (n.a. if not applicable) | Source(s)
| Reviewer |  | Ray Smith
Generic Scenario | Name |  | Water Treatment Coagulants - Application
| Year |  | 1994
Process Overview | Description |  | Water treatment coagulants used for industry, municipalities, and power-generating facilities. Various organic polymers and inorganic salts are the chemicals of interest used as coagulants. Releases and exposures occur when the coagulants are handled / transferred.
| Flow Diagram |  | Y
| # of Activities |  | 1
| # of Emission Sources |  | 1
| Facility-level Throughput involving chemical of interest |  | Coagulants used at a concentration relative to water throughput. Throughput varies from very small to 10+ MGD. | Provided in Generic Scenario document description.
| Concentration of chemical of interest in formulation(s) and/or product(s) |  | Concentration of initial materials added to form usable products at specific concentrations. Listed in table for different chemicals of interest. | National Council on Public Works Improvement (1987)
| Batch size (if applicable) |  | Amounts used defined on concentration basis. | National Council on Public Works Improvement (1987)
| Batch duration |  | Continuous
Batches per day
| Days of operation |  | 365/year |  | Keifer et al. (1983)
Industry overview | NAICS |  | 221320 | Ray looked it up. 221320 is the NAICSC for Sewage Treatment Facilities. Many other facilities may use water treatment coagulants.
| Facility size distribution |  | Throughput varies from very small to 10+ MGD. | Provided in Generic Scenario document description.
| Market share distribution |  | 92% inorganic salts / 8% polymers by weight | Taylor, Ann M (1990)

## Activity Info
Activity Name | ChemSteer Activity | Description | Expsoure Type (Environmental or Occupational) | Exposure Value | Exposure Value Units | Exposure is Measured or Modeled? | If Measured, Data Source Reference? | If Modeled, Exposure Model Name | Exposure Model Reference
Handling / Transfer Operations |  | Powders transferred - Solid Waste | Environmental |  | kg/site/day | Modeled |  | Assumed Fraction of Input Model (100%) (Ray made up name) | Modeled
Handling / Transfer Operations |  | Powders transferred - Air Emissions | Environmental |  | kg/site/day | Modeled |  | Assumed Fraction of Input Model (0.1-1%) (Ray made up name) | Modeled
Handling / Transfer Operations |  | Powders transferred - Inhalation | Occupational |  | mg/day | Modeled |  | Nuisance Dust Medium-Duty Work Model (Ray made up name) | Modeled
Handling / Transfer Operations |  | Powders transferred - Dermal - Powder | Occupational |  | mg/day | Modeled |  | Typical Dermal Exposure from Routine Contact Operations (Ray made up name) | Modeled
Handling / Transfer Operations |  | Powders transferred - Dermal - Liquid | Occupational |  | mg/day | Modeled |  | Typical Dermal Exposure from Routine Contact Operations (Ray made up name) | Modeled

## Equation Info
Activity | Equation | Release Media or Exposure Route (Inhalation, dermal, ingestion) | Exposure Type (Liquid or Solid) | Applicable Exposure Component (Source, Receptor, Compartment, Logistics) | Exposure Input Type (Release or Characteristic) | If Source, Release Compartment? (Facility, Air, Water, Soil) | Variable Description | Variable Value | Variable Value Units | Variable Measured or Estimated? | If Measured, Data Source Reference? | If Estimated, Basis? (calculation, assumption) | If Calculation, equation used? | References
Handling / Transfer Operations | Assumed Fraction of Input Model (100%) (Ray made up name) | Solid Waste |  | Source | Characteristic | Soil (sludge removed) | % Concentration of Chemical of Interest | Varies by chemical of interest, provided in table | % | Provided in Table | Keifer et al (1983)
Handling / Transfer Operations | Assumed Fraction of Input Model (100%) (Ray made up name) | Solid Waste |  | Source | Characteristic | Soil (sludge removed) | Amount of chemical of interest used | Varies by chemical of interest, provided in table | kg/site/day | Provided in Table | Keifer et al (1983) |  | Amount Input = Concentration * Throughput
Handling / Transfer Operations | Assumed Fraction of Input Model (100%) (Ray made up name) | Solid Waste |  | Source | Characteristic | Soil (sludge removed) | % Released | 100 | % | Provided in Text |  | Assumption - Engineering Judgment (apparently)
Handling / Transfer Operations | Assumed Fraction of Input Model (100%) (Ray made up name) | Solid Waste |  | Source | Release | Soil (sludge removed) |  |  | kg/site/day | Estimated |  | Calculation | Release Amount = Amount Input * % Concentration of chemical of interest
Handling / Transfer Operations | Assumed Fraction of Input Model (0.1-1%) (Ray made up name) | Air |  | Source | Characteristic | Air | % Concentration of Chemical of Interest | Varies by chemical of interest, provided in table | % | Provided in Table | Keifer et al (1983)
Handling / Transfer Operations | Assumed Fraction of Input Model (0.1-1%) (Ray made up name) | Air |  | Source | Characteristic | Air | Amount of chemical of interest used | Varies by chemical of interest, provided in table | kg/site/day | Provided in Table | Keifer et al (1983)
Handling / Transfer Operations | Assumed Fraction of Input Model (0.1-1%) (Ray made up name) | Air |  | Source | Characteristic | Air | % Emitted | 0.1 - 1 | % | Provided in Text | U.S. EPA (1985) | Assumption - Engineering Judgment (apparently)
Handling / Transfer Operations | Assumed Fraction of Input Model (0.1-1%) (Ray made up name) | Air |  | Source | Release | Air |  |  | kg/site/day | Estimated |  | Calculation | Release Amount = Amount Input * % Concentration of chemical of interest * % Emitted
Handling / Transfer Operations | Nuisance Dust Medium-Duty Work Model (Ray made up name) | Inhalation |  | Logistics | Characteristic | Facility (Occupational Exposure) | Hours | 8 (default) | hour | Provided in Text
Handling / Transfer Operations | Nuisance Dust Medium-Duty Work Model (Ray made up name) | Inhalation |  | Source | Characteristic | Facility (Occupational Exposure) | % Concentration of Chemical of Interest | Varies by chemical of interest, provided in table | % | Provided in Table | Keifer et al (1983)
Handling / Transfer Operations | Nuisance Dust Medium-Duty Work Model (Ray made up name) | Inhalation |  | Receptor | Characteristic | Facility (Occupational Exposure) | Inhalation Rate for Medium-Duty Work | 1.25 | m3/hour | Provided in Text | CEB (1991)
Handling / Transfer Operations | Nuisance Dust Medium-Duty Work Model (Ray made up name) | Inhalation |  | Source | Release | Facility (Occupational Exposure) | PEL Concentration of Chemical of Interest | 15 | mg/m3 | Provided in Text | OSHA PEL for Nuisance Dust
Handling / Transfer Operations | Nuisance Dust Medium-Duty Work Model (Ray made up name) | Inhalation |  | Receptor | Release | Facility (Occupational Exposure) |  |  | mg/day | Estimated |  | Calculation | Exposure Amount = PEL Concentration * Inhalation Rate * Hours * % Concentration of chemical of interest
Handling / Transfer Operations | Typical Dermal Exposure from Routine Contact Operations (Ray made up name) | Dermal | Solid | Receptor | Release | Facility (Occupational Exposure) | Dermal Exposure (before % Conc applied) | 6,500 - 18,200 | mg/day | Provided in Text | CEB (1991); Table 4-13
Handling / Transfer Operations | Typical Dermal Exposure from Routine Contact Operations (Ray made up name) | Dermal | Solid | Source | Characteristic | Facility (Occupational Exposure) | % Concentration of Chemical of Interest | Varies by chemical of interest, provided in table | % | Provided in Table | Keifer et al (1983)
Handling / Transfer Operations | Typical Dermal Exposure from Routine Contact Operations (Ray made up name) | Dermal | Solid | Receptor | Release | Facility (Occupational Exposure) |  |  | mg/day | Estimated |  | Calculation | Exposure Amount = Typical Dermal Exposure * % Concentration of chemical of interest
Handling / Transfer Operations | Typical Dermal Exposure from Routine Contact Operations (Ray made up name) | Dermal | Liquid | Receptor | Release | Facility (Occupational Exposure) | Dermal Exposure (before % Conc applied) | 1,300 - 3,900 | mg/day | Provided in Text | CEB (1991); Table 4-13
Handling / Transfer Operations | Typical Dermal Exposure from Routine Contact Operations (Ray made up name) | Dermal | Liquid | Source | Characteristic | Facility (Occupational Exposure) | % Concentration of Chemical of Interest | Varies by chemical of interest, provided in table | % | Provided in Table | Keifer et al (1983)
Handling / Transfer Operations | Typical Dermal Exposure from Routine Contact Operations (Ray made up name) | Dermal | Liquid | Receptor | Release | Facility (Occupational Exposure) |  |  | mg/day | Estimated |  | Calculation | Exposure Amount = Typical Dermal Exposure * % Concentration of chemical of interest

## EntryData
Generic Scenario Names | ChemSTEER Activities | Models | Exposure Type | Measured/Modeled | Expsoure Pathway | Expsoure Type
Use of Metalworking Fluids | Automobile Spray Coating | Scenario-Specific Model | Environmental | Measured | Air | Liquid
Adhesive Formulation | Cleaning | AP-42 Loading Model | Occupational | Modeled | Dermal | Solid
Blending of Fragrance Oils into Commercial and Consumer Products | Cleaning Liquids | AP-42 Models |  |  | Incineration
Chemical Vapour Deposition in the Semiconductor Industry | Cleaning Solids | 2-Hand Dermal Contact with Liquid Model |  |  | Ingestion
Chemicals Used in Oil Well Production | Electroplating Bath Additives | 2-Hand Dermal Contact with Liquid Model or 2-Hand Dermal Contact with Solids Model |  |  | Inhalation
Chemicals Used in Water Based Washing Operations at Industrial and Institutional Laundries | Equipement Cleaning | 2-Hand Dermal Contact with Liquids Model |  |  | Land
Coating Application via Spray-Painting in the Automotive Refinishing Industry | Equipement Cleaning Liquids | 2-Hand Dermal Contact with Solids Model |  |  | Solid Waste
Formulation and Application of Thermal and Carbonless Copy Paper | Equipement Cleaning Solids | 2-Hand Dermal Immersion in Liquid Model |  |  | Water
Photoresist Use in Semiconductor Manufacturing | Generic Coating Applications | 2-Hand Dermal Contact with Solids Model |  |  | Other
Radiation Curable Coatings, Inks and Adhesives | Loading | Automobile OEM Overspray Loss Model |  |  | Not Stated
Use of Adhesives | Loading Liquids | Automobile OEM Spray Coating Inhalation Exposure Model
Use of Textile Dyes | Loading Solids | Automobile Refinish Spray Coating Inhalation Exposure Model
Use of Vapor Degreasers | Miscellaneous Sources/Activities | Bulk Transport Residual Model or Drum Residual Model depending on scale
Use of Aqueous Film-Forming Foams in Firefighting | Recirculating Water-Cooling Tower Additives | Bulk Transport Residual Model, Drum Residual Model, Small Container Residual Model, or Solid Residuals in Transport Containers Model
Chemical Additives Used in Automotive Lubricants | Sampling | Bulk Transport Residual Model; Drum Residual Model
GS for Automobile Spray Coating (covers OEM) | Sampling Liquids | Direct 2-Hand Dermal Contact with Liquids Model
Wet Cleaning Process in Integrated Circuit Fabrication | Sampling Solids | Direct 2-Hand Dermal Contact with Solids Model
Water Treatment Disinfectants Application | Unit Operations and Processes | Drum Residual Model
Water Treatment Coagulants Application | Unloading | Drum Residual Model or Small Container Residual Model
Additives Used in Plastics Converting | Unloading Liquids | Dust Emissions from Solid Transfers Model
GS for Application of Chemicals in Enhanced Oil Recovery: Steam Stimulation, Steam Flooding, and Polymer/Surfactant Flooding | Unloading Solids | Dust Emissions from Transferring Solids Model
GS for Application of Chemicals in Well Casing and Cement | Vapor Release from Transfer Operations | Generic Model to Estimate Application Loss Releases from Roll Coating and Curtain Coating Operations
GS for Application of Semi-Aqueous Cleaners for Metal Cleaning and Degreasing | No ChemSTEER Activity | Mass Balance Model
GS for Application of Spray Polyurethane Foam Insulation |  | Mass Transfer Coefficient Model
GS for Application of Waterborne Wood Preservatives Using Pressure Treatment |  | Multiple Process Vessel Residual Model
Use of Additive in Plastic Compounding |  | Multiple Process Vessel Residual Model (Liquid Products); Solid Residuals in Transport Containers (Solid Products)
Automotive Brake Pad Replacement-GS for Estimating Occupational Exposures |  | Multiple Vessel Residual Model
GS for Biotechnology Premanufacture Notices |  | Penetration Model
GS for Chemical Additives Used in Mineral and Metal Ore Flotation |  | PNOR PEL Model
GS for Electrodeposition |  | Single Process Vessel Residual Model
GS for Electroplating for Metal Treatment |  | Single Process Vessel Residual Model or Multiple Process Vessel Residual Model
GS for Estimate Dust Releases from Transfer/Unloading/Loading Operations of Solid Powders |  | Single Process Vessel Residual Model or Multiple Vessel Residual Model
GS for Fabric Finishing |  | Small Container Residual Model
GS for Film Deposition in Integrated Circuit Fabrication |  | Small Volume Solids Handling Inhalation Model
GS for Filtration and Drying Unit Operations |  | Solids Residual in Transport Containers Model
GS for Flexographic Printing |  | UV Roll Coating Inhalation Model
GS for Formulation of Photoresists Draft
GS for Formulation of Waterborne Coatings
Generic Model to Estimate Envirionmental Releases from Container Residue for Drums Containing Liquids
Use of Additives in Papermaking
Use of Additives in Foamed Plastics
GS for Granular Detergents Manufacture
Industry Profile for the Flexible Polyurethane Foam Inudstry - GS
Industry Profile for the Rigid Polyurethane Foam Inudstry - GS
Leather Dyeing GS
Leather Tanning GS
Updates to Environmental Release Estimates for ESD on Photoresist Use
Transporation Equipment Cleaning
Transformer Manufacturing
Manufacture and Use of Paper Dyes GS
Manufacture and Use of Printing Inks GS
Material Fabrication Process for Manufacture of Printed Circuit Boards
Newspaper Printing and Cleaning Solvent Use GS
Petroleum Refining Processing Crude Separation Processes and Catalytic Cracking GS
Photographic Industry GS
Synthetic Fiber Manufacture
Surfactants in Industrial/Commercial Laundries
Metal Products and Machinery
Releases from Roll Coating and Curtain Coating Operations
Spray Coatings in the Furniture Industry