## General Info
|  | Included? (Y or N) | Value (n.a. if not applicable) | Source(s)
| Reviewer | Y | ST
Generic Scenario | Name | Y | GENERIC SCENERIO FOR AUTOMOBILE SPRAY COATING | Science Applications International Corporation, Reston VA
| Year | y | 1996-08-01
Process Overview | Description | Y | In automobile original equipment manufacturing (OEM) several layers of paint are applied to the car alternated with heating to cure the paint or drive off moisture. Automobile OEM painting is conducted by robots and overspray is collected in waterwash booths of downdraft or crossdraft design. Water is used almost exclusively to collect overspray in new automobile manufacture (USEPA, 1994b)·During assembly line actiyities following painting, the paint may be scratched or damaged and necessitate "touch up" repair. In these cases, the paint is applied manually. In automobile refinishing, almost all spray coating operations are expected to involve a worker spraying the vehicle, typically in a ventilated spray booth with dry filters to collect overspray. The PMN will most frequently be a nonvolatile solid such as an additive, a pigment, or a resin. The inhalation exposure scenarios presented in this section of the report are based on exposure to the nonvolatile fraction of paint when applied by manual spraying.
| Flow Diagram | y | Figure 2
# of Activities
# of Emission Sources
Facility-level Throughput involving chemical of interest
| Concentration of chemical of interest in formulation(s) and/or product(s) | Y | 25%
Batch size (if applicable)
Batch duration
Batches per day
| Days of operation | Y | 250 ( new automobile), 170 (refinishing)
Industry overview | NAICS
| Facility size distribution | n/a
| Market share distribution | n/a

## Activity Info
Activity Name | ChemSteer Activity | Description | Expsoure Type (Environmental or Occupational) | Exposure Value | Exposure Value Units | Exposure is Measured or Modeled? | If Measured, Data Source Reference? | If Modeled, Exposure Model Name | Exposure Model Reference
Manual paint spraying |  | Inhalation exposure to PMN during manual paint spraying | Occupational |  | mg/day | Modeled |  | Automobile Refinish Spray Coating Inhalation Exposure Model
Manual paint spraying |  | Dermal exposure to PMN during manual paint spraying | Occupational |  | mg/day | Modeled |  | 2-Hand Dermal Immersion in Liquid Model
New automobile manufacturing releases from painting |  | Potentail release points of non-volatile PMN water releases are from blowdown, sludge processing and the generated sludge | Environmental |  | Kg/yr or Kg/site-day | Modeled
New automobile manufacturing releases from painting |  | Stack air releases with the PMN entrained as aerosol | Environmental |  | Kg/yr or Kg/site-day | Modeled
Automotive refinishing releases |  | In automotive refinishing, the potential release points of a nonvolatile PMN are (1) air filter waste from overspray, (2) PMN-containing mist entrained in the stack air. Water releases are not expected | Environmental |  | kg/site-day | Modeled

## Equation Info
Activity | Equation | Release Media or Exposure Route (Inhalation, dermal, ingestion) | Exposure Type (Liquid or Solid) | Applicable Exposure Component (Source, Receptor, Compartment, Logistics) | Exposure Input Type (Release or Characteristic) | If Source, Release Compartment? (Facility, Air, Water, Soil) | Variable Description | Variable Value | Variable Value Units | Variable Measured or Estimated? | If Measured, Data Source Reference? | If Estimated, Basis? (calculation, assumption) | If Calculation, equation used? | References
Manual paint spraying |  | Inhalation |  | Receptor | Release | Air | Inhalation dose rate |  | mg/day | Estimated |  | Calculation | Y |  | Potential Inhalation Dose Rate (mg/d) = mist concentration (mg/m³) * duration (hr)* 1.25 m³/hr breathing rate * PMN fraction of solids
|  |  |  | Source | Characteristic |  | Mist concentration, varies depending on the booth and spraygun type | 1.9 - 15 | mg/m³ | Estimated |  |  |  | NIOSH, 1981, Rudzinski et al_ 1995, Heitbrink, 1995
|  |  |  | Source | Characteristic |  | Exposure duration | 8 | hours | Estimated
|  |  |  | Source | Characteristic |  | Breathing rate | 1.25 | m3/hr | Estimated
|  |  |  | Source | Characteristic |  | Mass PMN fraction of solids | 0.25 default |  | Estimated
|  | Dermal |  | Receptor | Release |  | D = Potential dermal dose rate |  | mg/day | Estimated |  | Calculation | Y |  | D = SQC
[5 empty] | Characteristic |  | S = Surface area contact | 1300 | Cm2 | Estimated
[5 empty] | Characteristic |  | Q = quantity tipically remaining on the skin | 5 to 14 | mg/Cm2 | Estimated
[5 empty] | Characteristic |  | C = %PMN in formulation |  | weight/volume | Estimated
Estimated
New automobile releases |  | Water |  |  | Release |  | Release to water from continuous purge of paint booth wet scrubber to onsite WWTP |  | Kg/site-day | Estimated |  | Calculation | Y |  | Release, kg/site/day= UV*0.35 * 0.96 * 0.10/(Nsites * Ndays, )
[5 empty] | Characteristic |  | UV = annual use quantity of PMN |  | Kg/yr | Estimated |  |  |  |  | Assumptions: A transfer efficiency of 65 percent (1-0.65 =0.35); A solids removal efficiency of 90% (1-0.90=0.10); Releases to air of 4% (1-0.04=0.96}
[5 empty] | Characteristic |  | Nsites= Number of use sites |  |  | Estimated
[5 empty] | Characteristic |  | Ndays = Number of days painting |  |  | Estimated
[5 empty] | Characteristic |  | Loss fraction during painting | 0.35 | % | Estimated
[5 empty] | Characteristic |  | Releases to air 4% | 0.96 | % | Estimated
[5 empty] | Characteristic |  | solids removal efficiency | 0.1 | % | Estimated
Estimated
|  | Water |  |  | Release |  | Release from annual sludge pit cleaning |  | Kg/yr | Estimated |  | Calculation | Y | Patterson, 1996 | Release, kg/site/day= UV*0.35 * 0.96 * 0.10/Nsites over 1 day per year
[5 empty] | Characteristic |  | UV = annual use quantity of PMN |  | Kg/yr | Estimated
[5 empty] | Characteristic |  | Nsites= Number of use sites |  |  | Estimated
[5 empty] | Characteristic |  | Loss fraction during painting | 0.35 | % | Estimated
[5 empty] | Characteristic |  | Releases to air 4% | 0.96 | % | Estimated
[5 empty] | Characteristic |  | solids removal efficiency | 0.1 | % | Estimated |  |  |  | Sokolovic, 1996
New automobile manufacturing releases |  | Air |  |  | Release |  | Point source release from scrubber |  | Kg/site-day | Estimated |  | Calculation | Y |  | Release, kg/site/day= UV*0.35 * 0.04 /(Nsites * Ndays ) over N days per year
[5 empty] | Characteristic |  | UV = annual use quantity of PMN |  | Kg/yr | Estimated
[5 empty] | Characteristic |  | Nsites= Number of use sites |  |  | Estimated
[5 empty] | Characteristic |  | Transfer efficienty of 65% | 0.35 | % | Estimated
[5 empty] | Characteristic |  | Paint booth removal efficiency of 96% | 0.04 | % | Estimated |  |  |  | Chan, 1986
[5 empty] | Characteristic |  | Ndays = Number of days painting |  |  | Estimated
|  | Land or incineration |  |  | Release |  | Releases from overspray |  |  | Estimated |  | Calculation | Y |  | Release, kg/yr= 0.35 x UV {UV=use volume)
[5 empty] | Characteristic |  | UV = annual use quantity of PMN |  | Kg/yr | Estimated
[5 empty] | Characteristic |  | Estimated quantity of overspray 35%, some overspray partitions to water and- air, so the quantity of overspray landfilled/incineration is 0.3. | 0.35 | % | Estimated
Estimated
Estimated
Estimated
Automobile refinishing releases |  | Air |  |  | Release |  | Fugitive release from spraying |  | Kg/site-day | Estimated |  | Calculation | Y |  | Release, kg/site/day= UV*0.75 * 0.1 /(Nsites * Ndays )
[5 empty] | Characteristic |  | UV = annual use quantity of PMN |  | Kg/yr | Estimated
[5 empty] | Characteristic |  | Nsites= Number of use sites |  |  | Estimated
[5 empty] | Characteristic |  | Midpoint transfer efficiency of 25% | 0.75 | % | Estimated |  |  |  | Heitbrink 1996
[5 empty] | Characteristic |  | Midpoint paint booth removal efficiency of 90% for dry filters | 0.1 | % | Estimated |  |  |  | Rodriguez, 1987
[5 empty] | Characteristic |  | Ndays = Number of days painting |  |  | Estimated
|  | Land or incineration |  |  | Release |  | Releases from overspray, equipment cleanup, and container residue |  | Kg/yr | Estimated |  | Calculation | Y |  | Release,kg/yr= 0.8 * UV (UV==use volume)
[5 empty] | Characteristic |  | UV = annual use quantity of PMN |  | Kg/yr | Estimated
[5 empty] | Characteristic |  | Estimateed overspray 75%, equipment cleaning 1%, Drum residuals 4% | 0.8 | % | Estimated
air exposure type should be mist

## EntryData
Generic Scenario Names | ChemSTEER Activities | Models | Exposure Type | Measured/Modeled | Expsoure Pathway | Expsoure Type
Use of Metalworking Fluids | Automobile Spray Coating | Scenario-Specific Model | Environmental | Measured | Air | Liquid
Adhesive Formulation | Cleaning | AP-42 Loading Model | Occupational | Modeled | Dermal | Solid
Blending of Fragrance Oils into Commercial and Consumer Products | Cleaning Liquids | AP-42 Models |  |  | Incineration
Chemical Vapour Deposition in the Semiconductor Industry | Cleaning Solids | 2-Hand Dermal Contact with Liquid Model |  |  | Ingestion
Chemicals Used in Oil Well Production | Electroplating Bath Additives | 2-Hand Dermal Contact with Liquid Model or 2-Hand Dermal Contact with Solids Model |  |  | Inhalation
Chemicals Used in Water Based Washing Operations at Industrial and Institutional Laundries | Equipement Cleaning | 2-Hand Dermal Contact with Liquids Model |  |  | Land
Coating Application via Spray-Painting in the Automotive Refinishing Industry | Equipement Cleaning Liquids | 2-Hand Dermal Contact with Solids Model |  |  | Solid Waste
Formulation and Application of Thermal and Carbonless Copy Paper | Equipement Cleaning Solids | 2-Hand Dermal Immersion in Liquid Model |  |  | Water
Photoresist Use in Semiconductor Manufacturing | Generic Coating Applications | 2-Hand Dermal Contact with Solids Model |  |  | Other
Radiation Curable Coatings, Inks and Adhesives | Loading | Automobile OEM Overspray Loss Model |  |  | Not Stated
Use of Adhesives | Loading Liquids | Automobile OEM Spray Coating Inhalation Exposure Model |  |  | Managed Waste
Use of Textile Dyes | Loading Solids | Automobile Refinish Spray Coating Inhalation Exposure Model
Use of Vapor Degreasers | Miscellaneous Sources/Activities | Bulk Transport Residual Model or Drum Residual Model depending on scale
Use of Aqueous Film-Forming Foams in Firefighting | Recirculating Water-Cooling Tower Additives | Bulk Transport Residual Model, Drum Residual Model, Small Container Residual Model, or Solid Residuals in Transport Containers Model
Chemical Additives Used in Automotive Lubricants | Sampling | Bulk Transport Residual Model; Drum Residual Model
GS for Automobile Spray Coating (covers OEM) | Sampling Liquids | CEB, 1991
Wet Cleaning Process in Integrated Circuit Fabrication | Sampling Solids | Direct 2-Hand Dermal Contact with Liquids Model
Water Treatment Disinfectants Application | Unit Operations and Processes | Direct 2-Hand Dermal Contact with Solids Model
Water Treatment Coagulants Application | Unloading | Drum Residual Model
Additives Used in Plastics Converting | Unloading Liquids | Drum Residual Model or Small Container Residual Model
GS for Application of Chemicals in Enhanced Oil Recovery: Steam Stimulation, Steam Flooding, and Polymer/Surfactant Flooding | Unloading Solids | Dust Emissions from Solid Transfers Model
GS for Application of Chemicals in Well Casing and Cement | Vapor Release from Transfer Operations | Dust Emissions from Transferring Solids Model
GS for Application of Semi-Aqueous Cleaners for Metal Cleaning and Degreasing | No ChemSTEER Activity | Generic Model to Estimate Application Loss Releases from Roll Coating and Curtain Coating Operations
GS for Application of Spray Polyurethane Foam Insulation |  | Mass Balance Model
GS for Application of Waterborne Wood Preservatives Using Pressure Treatment |  | Mass Transfer Coefficient Model
Use of Additive in Plastic Compounding |  | Multiple Process Vessel Residual Model
Automotive Brake Pad Replacement-GS for Estimating Occupational Exposures |  | Multiple Process Vessel Residual Model (Liquid Products); Solid Residuals in Transport Containers (Solid Products)
GS for Biotechnology Premanufacture Notices |  | Multiple Vessel Residual Model
GS for Chemical Additives Used in Mineral and Metal Ore Flotation |  | Penetration Model
GS for Electrodeposition |  | PNOR PEL Model
GS for Electroplating for Metal Treatment |  | Single Process Vessel Residual Model
GS for Estimate Dust Releases from Transfer/Unloading/Loading Operations of Solid Powders |  | Single Process Vessel Residual Model or Multiple Process Vessel Residual Model
GS for Fabric Finishing |  | Single Process Vessel Residual Model or Multiple Vessel Residual Model
GS for Film Deposition in Integrated Circuit Fabrication |  | Small Container Residual Model
GS for Filtration and Drying Unit Operations |  | Small Volume Solids Handling Inhalation Model
GS for Flexographic Printing |  | Solids Residual in Transport Containers Model
GS for Formulation of Photoresists Draft |  | UV Roll Coating Inhalation Model
GS for Formulation of Waterborne Coatings
Generic Model to Estimate Envirionmental Releases from Container Residue for Drums Containing Liquids
Use of Additives in Papermaking
Use of Additives in Foamed Plastics
GS for Granular Detergents Manufacture
Industry Profile for the Flexible Polyurethane Foam Inudstry - GS
Industry Profile for the Rigid Polyurethane Foam Inudstry - GS
Leather Dyeing GS
Leather Tanning GS
Updates to Environmental Release Estimates for ESD on Photoresist Use
Transporation Equipment Cleaning
Transformer Manufacturing
Manufacture and Use of Paper Dyes GS
Manufacture and Use of Printing Inks GS
Material Fabrication Process for Manufacture of Printed Circuit Boards
Newspaper Printing and Cleaning Solvent Use GS
Petroleum Refining Processing Crude Separation Processes and Catalytic Cracking GS
Photographic Industry GS
Synthetic Fiber Manufacture
Surfactants in Industrial/Commercial Laundries
Metal Products and Machinery
Releases from Roll Coating and Curtain Coating Operations
Spray Coatings in the Furniture Industry