## General Info
|  | Included? (Y or N) | Value (n.a. if not applicable) | Source(s)
| Reviewer |  | Sudhakar
Generic Scenario | Name | Y | EMISSION SCENARIO DOCUMENT ON COATING APPLICATION VIA SPRAY-PAINTING IN THE AUTOMOTIVE REFINISHING INDUSTRY | EPA, ERG
| Year | 2011 July | 2011-07-01
Process Overview | Description |  | This ESD includes methods for estimating the environmental releases of and associated occupational exposures to the nonvolatile chemical components found in automotive refinishing paints and coatings, applied to surfaces via paint spray guns. The ESD covers the preparation/mixing and spraying of the coating components onto automobile surfaces, as well as associated cleaning activities. It does not cover the manufacture of chemical raw materials or component products, nor does it cover the formulation of the raw materials or component products into the automobile refinishing coating product.
| Flow Diagram | Y | Overview of the Automobile Refinishing Process, Figure 2.1, 2.2
| # of Activities | Y | 5, based on the exposure
| # of Emission Sources | Y | 4, based on the releases
| Facility-level Throughput involving chemical of interest | Y | 1505 gallons/shop/year | assumption based on the latest (2004) U.S. Census data for this industry.
| Concentration of chemical of interest in formulation(s) and/or product(s) | Y | 25% by weight (default) when specific information about the chemical-containing coating product formulation is not known
| Batch size (if applicable) | n.a
| Batch duration | n.a
| Batches per day | n.a
| Days of operation | Y | 250 (default), if specific information is not available.
Industry overview | NAICS | Y | 811121 | Table 1-4. Number of U.S. Facilities and Employees by Employment-Size Class for the
| Facility size distribution | Y | Table1.4 | Automotive Body, Paint, and Interior Repair and Maintenance Sector
| Market share distribution | Y | 54,633,000 gallons

## Activity Info
Activity Name | ChemSteer Activity | Description | Expsoure Type (Environmental or Occupational) | Exposure Value | Exposure Value Units | Exposure is Measured or Modeled? | If Measured, Data Source Reference? | If Modeled, Exposure Model Name | Exposure Model Reference
Coating product container residue disposal |  | Container residue from coating product transport container disposed to incineration or landfill. | Environmental | n.a | n.a | Modeled | n.a | Small Container Residual Model
Equipmetn cleaning |  | Process equipment (mixing cup, spray gun, spray booth floors/walls) cleaning residues disposed to incineration or landfill | Environmental |  |  | Modeled |  | Multiple Process Vessel Residual Model
Over sprayed coatings and capture of oversprayed coatings |  | Oversprayed coating mists/particles captured within spray area and other controls (e.g., dry filters) disposed to incineration or landfill | Environmental |  |  | Modeled |  | Loss rate is based on available industryspecific data
Oversprayed coatings not captured by emission controls |  | Oversprayed coating mists/particles not captured by emission controls and vented to outside air. | Environmental |  |  | Modeled |  | Loss rate is based on available industryspecific data
Unloading/ mixing liquid coating product |  | Dermal exposure from unloading/mixing liquid coating product into final coating, as sprayed. | Occupational |  |  | Modeled |  | EPA/OPPT 2-Hand Dermal Contact with Liquid Model
Container cleaning |  | Dermal exposure to cured/solid or liquid coating product components during container cleaning. | Occupational |  |  | Modeled |  | EPA/OPPT 2-Hand Dermal Contact with Liquid Model
Transfer of liquid coating to spry gun |  | Dermal exposure to final mixed liquid coating during manual transfer from mixing cup to spray gun | Occupational |  |  | Modeled |  | Automotive Refinishing Coating Transfer Dermal Model
Cleaning equipment and spray booth |  | Dermal exposure to final mixed liquid coating during equipment cleaning of mixing cup, spray gun, and spray booth floors/walls. | Occupational |  |  | Modeled |  | Automotive Refinishing Coating Transfer Dermal Model
Spray application |  | Inhalation exposure to solid/liquid coating particulates (i.e.,overspray mist) during spray application | Occupational |  |  | Modeled |  | Automotive Refinishing Spray Coating Mist Inhalation Model
Spray application |  | Dermal exposure to solid/liquid coating particulates (i.e., overspray mist) during spray application | Occupational |  |  | Modeled |  | Automotive Refinishing Spray Coating Dermal Model

## Equation Info
Activity | Equation | Release Media or Exposure Route (Inhalation, dermal, ingestion) | Exposure Type (Liquid or Solid) | Applicable Exposure Component (Source, Receptor, Compartment, Logistics) | Exposure Input Type (Release or Characteristic) | If Source, Release Compartment? (Facility, Air, Water, Soil) | Variable Description | Variable Value | Variable Value Units | Variable Measured or Estimated? | If Measured, Data Source Reference? | If Estimated, Basis? (calculation, assumption) | If Calculation, equation used? | References
Coating product container residue disposal | Small Container Residual Model | Land | Liquid | source | Release | Incineration or land fill | Elocal: Daily release of chemical of interest from container residue | land or incineration | kg chemical released/site-day | Estimated | n.a. | Calculation | Y |  | Elocal container residue-disp = Q contain × F chem_coattype × F contain_disp × N contain_site_day
Coating product container residue disposal | Small Container Residual Model | Land | Liquid | Source | Characteristic | Incineration or land fill | Q cont, Mass of the coating product in the container | n.a. | kg coating product/container | Estimated
Coating product container residue disposal | Small Container Residual Model | Land | Liquid | Source | Characteristic | Incineration or land fill | F chem coattype: Mass fraction of the chemical of interest in the coating product, as received at the shop | n.a | kg chemical/kg coating product | Estimated
Coating product container residue disposal | Small Container Residual Model | Land | Liquid | Source | Characteristic | Incineration or land fill | F Contain residue: Mass fraction of coating product remaining in the container as residue | n.a | 0.006 kg coating product remaining/kg shipped for small containers | Estimated |  |  |  | CEB, 1992
Coating product container residue disposal | Small Container Residual Model | Land | Liquid | Source | Characteristic | Incineration or land fill | N Contain site day, Number of containers emptied per site, per day | 1 | default: 1 container/site-day | Estimated
Equipment cleaning | Multiple Process Vessel Residual Model | Land | Liquid | Source | Release | Incineration or land fill | E local equip cleaning: Daily release of chemical of interest from equipment cleaning | land or incineration | kg chemical released/site-day | Estimated | n.a. | Calculation | Y |  | Elocal equip-disp = Q chem_day × (1-F container_disp) × F equip_disp
Equipment cleaning | Multiple Process Vessel Residual Model | Land | Liquid | Source | Characteristic | Incineration or land fill | Q chem day: Daily use rate of the chemical of interest, contained in the automotive refinishing coating product to be mixed and sprayed |  | kg chemical/site-day | Estimated
Equipment cleaning | Multiple Process Vessel Residual Model | Land | Liquid | Source | Characteristic | Incineration or land fill | F container disp: Mass fraction of chemical that remains in the container as residue |  | kg chemical released/kg received in full container | Estimated
Equipment cleaning | Multiple Process Vessel Residual Model | Land | Liquid | Source | Characteristic | Incineration or land fill | F equip disp: Mass fraction of chemical released as residual in process equipment | 0.02 | default = 0.02 kg chemical released/kg chemical dispensed into the equipment | Estimated |  |  |  | CEB, 1992
Incineration or land fill
Oversprayed coatings | Loss rate is based on available industry specific data | Land | Liquid | Source | Release | Incineration or land fill | Qchem_overspray_day, Daily amount of chemical of interest that is sprayed, but not transferred to the automobile surface |  | kg chemical oversprayed/site-day | Estimated | n.a. | Calculation | Y |  | Q chem_overspray_day = Q chem_day × (1-F container_disp) × (1-F equip_disp) × (1-F eff-spray_gun)
Oversprayed coatings | Loss rate is based on available industry specific data | Land | Liquid | Source | Characteristic | Incineration or land fill | Qchem_day: Daily use rate of the chemical of interest, contained in the automotive refinishing coating product to be mixed and sprayed the container asresidue |  | kg chemical/site-day | Estimated
Oversprayed coatings | Loss rate is based on available industry specific data | Land | Liquid | Source | Characteristic | Incineration or land fill | Fcontainer_disp: Mass fraction of chemical that remains in the container as residue |  | kg chemical released/kg received in full container | Estimated
Oversprayed coatings | Loss rate is based on available industry specific data | Land | Liquid | Source | Characteristic | Incineration or land fill | Fequip_disp : Mass fraction of chemical released as residual in process equipment |  | kg chemical remaining in equipment and released/kg transferred into equipment | Estimated
Oversprayed coatings | Loss rate is based on available industry specific data | Land | Liquid | Source | Characteristic | Incineration or land fill | Feff_spray_gun :Transfer efficiency of the spray gun | 0.2 to 0.65 | Defaults: 0.65 kg chemical transferred from the spray gun to the automobile surface/kg chemical sprayed (typical); 0.20 kg chemical transferred/kg chemical sprayed (worst case) | Estimated |  |  |  | Heitbrink, 1996
Capture of oversprayed coatings | Loss rate is based on available industry specific data | Land | Liquid | Source | Release | Incineration or land fill | Elocalcaptured_overspray = Daily release of chemical of interest from oversprayed coating residues captured by emission controls | land or incineration | Kg chemical released/site-day | Estimated | n.a. | Calculation | Y |  | Elocalcaptured_overspray = Qchem_overspray_day × Feff_vent × Feff_control
Capture of oversprayed coatings | Loss rate is based on available industry specific data | Land | Liquid | Source | Characteristic | Incineration or land fill | Qchem_overspray_day = Daily amount of chemical that is sprayed, but nottransferred to the automobile surface |  | kg chemical oversprayed/site-day | Estimated
Capture of oversprayed coatings | Loss rate is based on available industry specific data | Land | Liquid | Source | Characteristic | Incineration or land fill | Feff_vent = Fraction of the oversprayed chemical that is captured by the spray area ventilation system | 1 (default) | kg chemical captured by ventilation system/kg chemical oversprayed | Estimated
Capture of oversprayed coatings | Loss rate is based on available industry specific data | Land | Liquid | Source | Characteristic | Incineration or land fill | Feff_control = Fraction of the oversprayed chemical in the ventilation system that is captured by emission controls | 0.96 (default) | kg chemical captured/kg ventilated from spray area | Estimated |  |  |  | US EPA 2007A
Settled Overspray coatings | Loss rate is based on available industry specific data | Land | Liquid | Source | Characteristic | Incineration or land fill | Elocalsettled_overspray: Daily release of chemical of interest from oversprayed coating residues that settle on the spray area walls and floor |  | kg chemical released/site-day | Estimated |  |  |  |  | Elocalsettled_overspray = Qchem_overspray_day × (1-Feff_vent)
Settled Overspray coatings | Loss rate is based on available industry specific data | Land | Liquid | Source | Characteristic | Incineration or land fill | Qchem_overspray_day : Daily amount of chemical that is sprayed, but not transferred to the automobile surface |  | kg chemical oversprayed/site-day | Estimated
Settled Overspray coatings | Loss rate is based on available industry specific data | Land | Liquid | Source | Characteristic | Incineration or land fill | Feff_vent : Fraction of the oversprayed chemical that is captured by the spray area ventilation system |  | kg chemical captured by ventilation system/kg chemical oversprayed | Estimated
Oversprayed coatings air releases | Loss rate is based on available industry specific data | Air | Liquid | Source | Release | Air | Elocalair_emission : Daily release of chemical of interest from oversprayed coating emissions |  | kg chemical released/site-day | Estimated |  |  |  |  | Elocalair_emission = Qchem_overspray_day × Feff_vent × (1- Feff_control)
Oversprayed coatings air releases | Loss rate is based on available industry specific data | Air | Liquid | Source | Characteristic | Air | Qchem_overspray_day :Daily amount of chemical that is sprayed, but not transferred to the automobile surface |  | kg chemical oversprayed/site-day | Estimated
Oversprayed coatings air releases | Loss rate is based on available industry specific data | Air | Liquid | Source | Characteristic | Air | Feff_vent : Fraction of the oversprayed chemical that is captured by the spray area ventilation system |  | kg chemical captured by ventilation system/kg chemical oversprayed | Estimated
Oversprayed coatings air releases | Loss rate is based on available industry specific data | Air | Liquid | Source | Characteristic | Air | Feff_control = Fraction of the oversprayed chemical in the ventilation system that is captured by emission controls |  | kg chemical captured/kg ventilated from spray area | Estimated
Estimated
Manually transferring and mixing liquid coating products | EPA/OPPT 2-Hand Dermal Contact with Liquid Model | Dermal | Liquid | Receptor | Release |  | EXPdermal= Potential dermal exposure to the chemical of interest per day |  | mg/day | Estimated | n.a. | Calculation | Y
Manually transferring and mixing liquid coating products | EPA/OPPT 2-Hand Dermal Contact with Liquid Model | Dermal | Liquid | Source | Characteristic |  | Qliquid_skin = Quantity of liquid coating product remaining on skin | 0.7 - 2.1 (default) | mg coating product/cm2-incident | Estimated |  |  |  | CEB 2000
Manually transferring and mixing liquid coating products | EPA/OPPT 2-Hand Dermal Contact with Liquid Model | Dermal | Liquid | Source | Characteristic |  | AREAsurface = Surface area of contact | 840 (default) | cm2 for 2 hands | Estimated |  |  |  | CEB 2000
Manually transferring and mixing liquid coating products | EPA/OPPT 2-Hand Dermal Contact with Liquid Model | Dermal | Liquid | Source | Characteristic |  | Nexp_incident = Number of exposure incidents per day | 1 | incident/day | Estimated
Manually transferring and mixing liquid coating products | EPA/OPPT 2-Hand Dermal Contact with Liquid Model | Dermal | Liquid | Source | Characteristic |  | Fchem_coattype = Mass fraction of the chemical of interest in the coating product |  | mg chemical/mg coating product | Estimated
Cleaning/handling empty containers | EPA/OPPT 2-Hand Dermal Contact with Liquid Model | Dermal | Liquid | Receptor | Release |  | EXPdermal = Potential dermal exposure to the chemical of interest per day |  | mg chemical/day | Estimated | n.a. | Calculation | Y
Cleaning/handling empty containers | EPA/OPPT 2-Hand Dermal Contact with Liquid Model | Dermal | Liquid | Source | Characteristic |  | Qliquid_skin = Quantity of liquid coating product remaining on skin | 07-2.1 (default) | mg component/cm2-incident | Estimated |  |  |  | CEB2000
Cleaning/handling empty containers | EPA/OPPT 2-Hand Dermal Contact with Liquid Model | Dermal | Liquid | Source | Characteristic |  | AREAsurface = Surface area of contact | 840 (default) | cm2 for 2 hands | Estimated |  |  |  | CEB 2000
Cleaning/handling empty containers | EPA/OPPT 2-Hand Dermal Contact with Liquid Model | Dermal | Liquid | Source | Characteristic |  | Nexp_incident = Number of exposure incidents per day | 1 (default) | incident/ day | Estimated |  |  |  | CEB2000
Cleaning/handling empty containers | EPA/OPPT 2-Hand Dermal Contact with Liquid Model | Dermal | Liquid | Source | Characteristic |  | Fchem_coattype = Mass fraction of the chemical of interest in the coating product |  | mg chemical/mg coating product | Estimated
Transfer of mixed coating to spray gun | Automotive Refinishing Coating Transfer Dermal Model | Dermal | Liquid | Receptor | Release |  | EXPdermal = Potential dermal exposure to the chemical of interest per day |  | mg chemical/day | Estimated | n.a. | Calculation | Y
Transfer of mixed coating to spray gun | Automotive Refinishing Coating Transfer Dermal Model | Dermal | Liquid | Source | Characteristic |  | Qcoating_skin = Quantity of liquid coating product remaining on skin | 24.4-499 (low- high) | μg coating /cm2-minute | Estimated |  |  |  | [Delgado, 2004]
Transfer of mixed coating to spray gun | Automotive Refinishing Coating Transfer Dermal Model | Dermal | Liquid | Source | Characteristic |  | AREAsurface = Surface area of contact | 840 (default) | cm2 for 2 hands | Estimated |  |  |  | [Delgado, 2004]
Transfer of mixed coating to spray gun | Automotive Refinishing Coating Transfer Dermal Model | Dermal | Liquid | Source | Characteristic |  | TIMEspray_gun_fill = Daily exposure duration per painter for filling spray guns | 3 | min/day | Estimated |  |  |  | [Delgado, 2004]
Transfer of mixed coating to spray gun | Automotive Refinishing Coating Transfer Dermal Model | Dermal | Liquid | Source | Characteristic |  | Fchem_mixed = Mass fraction of the chemical of interest in the mixed coating as sprayed | 0.25 | mg chemical/mg mixed coating | Estimated |  |  |  | Kirk-Othmer, 1993
Equipment cleaning | Automotive Refinishing Coating Transfer Dermal Model | Dermal | Liquid | Receptor | Release |  | EXPdermal = Potential dermal exposure to the chemical of interest per day |  | mg chemical/day | Estimated | n.a. | Calculation | Y
Equipment cleaning | Automotive Refinishing Coating Transfer Dermal Model | Dermal | Liquid | source | Characteristic |  | Qcoating_skin = Quantity of liquid coating product remaining on skin | 16.7 - 161 (low- high) | μg coating/cm2-minute | Estimated |  |  |  | [Delgado, 2004]
Equipment cleaning | Automotive Refinishing Coating Transfer Dermal Model | Dermal | Liquid | source | Characteristic |  | AREAsurface = Surface area of contact | 840 (default) | cm2 for 2 hands | Estimated |  |  |  | [Delgado, 2004]
Equipment cleaning | Automotive Refinishing Coating Transfer Dermal Model | Dermal | Liquid | source | Characteristic |  | TIMEeqpt_clean = Daily exposure duration per painter for cleaning mixing cups and spray gun equipment | 8 (default) | minutes/day | Estimated |  |  |  | [Delgado, 2004]
Equipment cleaning | Automotive Refinishing Coating Transfer Dermal Model | Dermal | Liquid | source | Characteristic |  | Fchem_mixed = Mass fraction of the chemical of interest in the mixed coating as sprayed |  | mg chemical/mg mixed coating | Estimated
Over sprayed coating during spraying | Automotive Refinishing Spray Coating Mist Inhalation Model | Inhalation | Liquid | Receptor | Release |  | EXPinhalation = Potential inhalation exposure to the chemical of interest per day |  | mg chemical/day | Estimated | n.a. | Calculation | Y
Over sprayed coating during spraying | Automotive Refinishing Spray Coating Mist Inhalation Model | Inhalation | Liquid | Source | Characteristic |  | Ccoat_mist = Oversprayed coating mist concentration in the air within painters’ breathing zone | 1 - 32 (low-high) | mg nonvolatile component mist or particulate/m3 air in painters’ breathing zone | Estimated
Over sprayed coating during spraying | Automotive Refinishing Spray Coating Mist Inhalation Model | Inhalation | Liquid | Source | Characteristic |  | Fchem_solids = Mass fraction of chemical of interest in the nonvolatile portion of the sprayed coating |  | mg chemical of interest/mg nonvolatile components | Estimated
Over sprayed coating during spraying | Automotive Refinishing Spray Coating Mist Inhalation Model | Inhalation | Liquid | Source | Characteristic |  | RATEbreathing = Typical worker breathing rate | 1.25 | m3 air in breathing zone/hr | Estimated |  |  |  | CEB 1991
Over sprayed coating during spraying | Automotive Refinishing Spray Coating Mist Inhalation Model | Inhalation | Liquid | Source | Characteristic |  | TIMEspray = Daily exposure duration per painter for spray coating | 28-141 (low-high) | minutes/day | Estimated
Spraying the mixed coating | Automotive Refinishing Spray Coating Dermal Model | Dermal | Liquid | Receptor | Release |  | EXPdermal = Potential dermal exposure to the chemical of interest per day |  | mg chemical/day | Estimated | n.a. | Calculation | Y
Spraying the mixed coating | Automotive Refinishing Spray Coating Dermal Model | Dermal | Liquid | Source | Characteristic |  | Qcoating_hand = Quantity of liquid coating product remaining on hands | 2.63-12.7 (low-high) | μg coating/cm2-minute | Estimated |  |  |  | Delgado, 2004
Spraying the mixed coating | Automotive Refinishing Spray Coating Dermal Model | Dermal | Liquid | Source | Characteristic |  | AREAhand = Surface area of contact | 840 (default) | cm2 for 2 hands | Estimated |  |  |  | Delgado, 2004
Spraying the mixed coating | Automotive Refinishing Spray Coating Dermal Model | Dermal | Liquid | Source | Characteristic |  | Qcoating_body = Quantity of liquid coating product remaining on the body | 0.86-3.86 | μg coating/cm2-minute | Estimated |  |  |  | Delgado, 2004
Spraying the mixed coating | Automotive Refinishing Spray Coating Dermal Model | Dermal | Liquid | Source | Characteristic |  | AREAbody = Surface area of contact | 18720 | cm2 for total body area (excluding hands) | Estimated |  |  |  | Delgado, 2004
Spraying the mixed coating | Automotive Refinishing Spray Coating Dermal Model | Dermal | Liquid | Source | Characteristic |  | TIMEspray = Daily exposure duration per painter for spraying |  | minutes/day | Estimated
Spraying the mixed coating | Automotive Refinishing Spray Coating Dermal Model | Dermal | Liquid | Source | Characteristic |  | Fchem_solids = Mass fraction of chemical of interest in the nonvolatile portion of the sprayed coating |  | mg chemical of interest/mg nonvolatile components | Estimated
Note: column C does not allow to select multiple items. Ex. land and incineration
D: mist is not listed; over sprayed coatings liquid should be mist

## EntryData
Generic Scenario Names | ChemSTEER Activities | Models | Exposure Type | Measured/Modeled | Expsoure Pathway | Expsoure Type
Use of Metalworking Fluids | Automobile Spray Coating | Scenario-Specific Model | Environmental | Measured | Air | Liquid
Adhesive Formulation | Cleaning | AP-42 Loading Model | Occupational | Modeled | Dermal | Solid
Blending of Fragrance Oils into Commercial and Consumer Products | Cleaning Liquids | AP-42 Models |  |  | Incineration
Chemical Vapour Deposition in the Semiconductor Industry | Cleaning Solids | 2-Hand Dermal Contact with Liquid Model |  |  | Ingestion
Chemicals Used in Oil Well Production | Electroplating Bath Additives | 2-Hand Dermal Contact with Liquid Model or 2-Hand Dermal Contact with Solids Model |  |  | Inhalation
Chemicals Used in Water Based Washing Operations at Industrial and Institutional Laundries | Equipement Cleaning | 2-Hand Dermal Contact with Liquids Model |  |  | Land
Coating Application via Spray-Painting in the Automotive Refinishing Industry | Equipement Cleaning Liquids | 2-Hand Dermal Contact with Solids Model |  |  | Solid Waste
Formulation and Application of Thermal and Carbonless Copy Paper | Equipement Cleaning Solids | 2-Hand Dermal Immersion in Liquid Model |  |  | Water
Photoresist Use in Semiconductor Manufacturing | Generic Coating Applications | 2-Hand Dermal Contact with Solids Model |  |  | Other
Radiation Curable Coatings, Inks and Adhesives | Loading | Automobile OEM Overspray Loss Model |  |  | Not Stated
Use of Adhesives | Loading Liquids | Automobile OEM Spray Coating Inhalation Exposure Model
Use of Textile Dyes | Loading Solids | Automobile Refinish Spray Coating Inhalation Exposure Model
Use of Vapor Degreasers | Miscellaneous Sources/Activities | Bulk Transport Residual Model or Drum Residual Model depending on scale
Use of Aqueous Film-Forming Foams in Firefighting | Recirculating Water-Cooling Tower Additives | Bulk Transport Residual Model, Drum Residual Model, Small Container Residual Model, or Solid Residuals in Transport Containers Model
Chemical Additives Used in Automotive Lubricants | Sampling | Bulk Transport Residual Model; Drum Residual Model
GS for Automobile Spray Coating (covers OEM) | Sampling Liquids | Direct 2-Hand Dermal Contact with Liquids Model
Wet Cleaning Process in Integrated Circuit Fabrication | Sampling Solids | Direct 2-Hand Dermal Contact with Solids Model
Water Treatment Disinfectants Application | Unit Operations and Processes | Drum Residual Model
Water Treatment Coagulants Application | Unloading | Drum Residual Model or Small Container Residual Model
Additives Used in Plastics Converting | Unloading Liquids | Dust Emissions from Solid Transfers Model
GS for Application of Chemicals in Enhanced Oil Recovery: Steam Stimulation, Steam Flooding, and Polymer/Surfactant Flooding | Unloading Solids | Dust Emissions from Transferring Solids Model
GS for Application of Chemicals in Well Casing and Cement | Vapor Release from Transfer Operations | Generic Model to Estimate Application Loss Releases from Roll Coating and Curtain Coating Operations
GS for Application of Semi-Aqueous Cleaners for Metal Cleaning and Degreasing | No ChemSTEER Activity | Mass Balance Model
GS for Application of Spray Polyurethane Foam Insulation |  | Mass Transfer Coefficient Model
GS for Application of Waterborne Wood Preservatives Using Pressure Treatment |  | Multiple Process Vessel Residual Model
Use of Additive in Plastic Compounding |  | Multiple Process Vessel Residual Model (Liquid Products); Solid Residuals in Transport Containers (Solid Products)
Automotive Brake Pad Replacement-GS for Estimating Occupational Exposures |  | Multiple Vessel Residual Model
GS for Biotechnology Premanufacture Notices |  | Penetration Model
GS for Chemical Additives Used in Mineral and Metal Ore Flotation |  | PNOR PEL Model
GS for Electrodeposition |  | Single Process Vessel Residual Model
GS for Electroplating for Metal Treatment |  | Single Process Vessel Residual Model or Multiple Process Vessel Residual Model
GS for Estimate Dust Releases from Transfer/Unloading/Loading Operations of Solid Powders |  | Single Process Vessel Residual Model or Multiple Vessel Residual Model
GS for Fabric Finishing |  | Small Container Residual Model
GS for Film Deposition in Integrated Circuit Fabrication |  | Small Volume Solids Handling Inhalation Model
GS for Filtration and Drying Unit Operations |  | Solids Residual in Transport Containers Model
GS for Flexographic Printing |  | UV Roll Coating Inhalation Model
GS for Formulation of Photoresists Draft
GS for Formulation of Waterborne Coatings
Generic Model to Estimate Envirionmental Releases from Container Residue for Drums Containing Liquids
Use of Additives in Papermaking
Use of Additives in Foamed Plastics
GS for Granular Detergents Manufacture
Industry Profile for the Flexible Polyurethane Foam Inudstry - GS
Industry Profile for the Rigid Polyurethane Foam Inudstry - GS
Leather Dyeing GS
Leather Tanning GS
Updates to Environmental Release Estimates for ESD on Photoresist Use
Transporation Equipment Cleaning
Transformer Manufacturing
Manufacture and Use of Paper Dyes GS
Manufacture and Use of Printing Inks GS
Material Fabrication Process for Manufacture of Printed Circuit Boards
Newspaper Printing and Cleaning Solvent Use GS
Petroleum Refining Processing Crude Separation Processes and Catalytic Cracking GS
Photographic Industry GS
Synthetic Fiber Manufacture
Surfactants in Industrial/Commercial Laundries
Metal Products and Machinery
Releases from Roll Coating and Curtain Coating Operations
Spray Coatings in the Furniture Industry