## General Info
|  | Included? (Y or N) | Value (n.a. if not applicable) | Source(s)
| Reviewer |  | Sudhakar
Generic Scenario | Name | Y | Generic Model to Estimate Environmental Releases from Container Residue for Drums Containing Liquids | EPA and ERG
| Year | Y | 2010
Process Overview | Description | Y | This Drum Residual Model estimates a loss fraction of a liquid that may remain in a drum after use that may be released during container cleaning (aqueous rinse to water, solvent rinse to incineration, drum reclamation furnace to incineration) or direct disposal (landfill). This model only applies to liquids shipped in drums ranging from 20 to 100 gallons. The default drum size for this model will be 55 gallons. This model can be applied to all liquids shipped in drums regardless of unloading technique (e.g., pumping, pouring); however, it only addresses potential releases from container residue, and does not account for potential release from spills or other wastes during container unloading. Additionally, this model does not assess potential releases to air of volatile chemicals (i.e., chemicals with a vapor pressure greater than 0.001 torr) during container cleaning or unloading. Specifically, the model only estimates the quantity of liquid remaining in a drum after unloading, and does not take into account any quantity of chemical that may evaporate. Releases to air from volatile chemicals are assessed using the EPA/OPPT Penetration Model which is not included in the scope of this document. The applicability of this model to containers containing solids or containers outside of the specified volume range has not been investigated. This model does not estimate potential occupational exposures during container unloading or cleaning. | EPA and ERG
| Flow Diagram | Y | Figure 1.1 | CJ, 2018; A Plus Warehouse, 2018
| # of Activities | n.a. | 1 | n.a.
| # of Emission Sources | n.a. | 1 | n.a.
| Facility-level Throughput involving chemical of interest | N | n.a. | n.a.
| Concentration of chemical of interest in formulation(s) and/or product(s) | n.a. | n.a. | n.a.
| Batch size (if applicable) | n.a. | n.a. | n.a.
| Batch duration | n.a. | n.a. | n.a.
| Batches per day | n.a. | n.a. | n.a.
| Days of operation | n.a. | n.a. | n.a.
Industry overview | NAICS | N | n.a. | n.a.
| Facility size distribution | n.a. | n.a. | n.a.
| Market share distribution | n.a. | n.a. | n.a.

## Activity Info
Activity Name | ChemSteer Activity | Description | Expsoure Type (Environmental or Occupational) | Exposure Value | Exposure Value Units | Exposure is Measured or Modeled? | If Measured, Data Source Reference? | If Modeled, Exposure Model Name | Exposure Model Reference
transfer of liquid/emptying drum |  | This model estimates a loss fraction of a liquid that may remain in a drum after use that may be released during container cleaning (aqueous rinse to water, solvent rinse to incineration, drum reclamation furnace to incineration) or direct disposal (landfill). | Environmental | n.a. | n.a. | Measured + Modelled | n.a. | Drum Residual Model | developed as part of GS

## Equation Info
Activity | Equation | Release Media or Exposure Route (Inhalation, dermal, ingestion) | Applicable Exposure Component (Source, Receptor, Compartment, Logistics) | Exposure Input Type (Release or Characteristic) | If Source, Release Compartment? (Facility, Air, Water, Soil) | Variable Description | Variable Value | Variable Value Units | Variable Measured or Estimated? | If Measured, Data Source Reference? | If Estimated, Basis? (calculation, assumption) | If Calculation, equation used? | References
transfer of liquid/emptying drum | Drum Residual Model | Water/incineration/ landfill | Source | Release | Water | Mass of residual liquid in the container after use (low viscocity liquids) for pouring or pumping | 0.9 - 1.2 % | kg/drum | Measured + Estimated | n.a. | n.a. | Yes | developed for GS | Q residual = Q cont_full x F residual
|  |  |  | Characteristic |  | Qcont_full = Mass of the liquid in the full container |  | kg/drum
|  |  |  | Characteristic |  | Fresidual = Fraction of liquid left behind as residual after use |  | kg/drum
transfer of liquid/emptying drum | Drum Residual Model | Water | Source | Release | Water | Mass of residual liquid in the container after use (high viscocity liquids) for pouring or pumping | 3% | kg/drum | Measured + Estimated | n.a. | n.a. | Yes | developed for GS | Q residual = Q cont_full x F residual
|  |  |  | Characteristic |  | Qcont_full = Mass of the liquid in the full container |  | kg/drum
|  |  |  | Characteristic |  | Fresidual = Fraction of liquid left behind as residual after use |  | kg/drum

## EntryData
Generic Scenario Names | ChemSTEER Activities
Use of Metalworking Fluids | Automobile Spray Coating
Adhesive Formulation | Cleaning
Blending of Fragrance Oils into Commercial and Consumer Products | Cleaning Liquids
Chemical Vapour Deposition in the Semiconductor Industry | Cleaning Solids
Chemicals Used in Oil Well Production | Electroplating Bath Additives
Chemicals Used in Water Based Washing Operations at Industrial and Institutional Laundries | Equipement Cleaning
Coating Application via Spray-Painting in the Automotive Refinishing Industry | Equipement Cleaning Liquids
Formulation and Application of Thermal and Carbonless Copy Paper | Equipement Cleaning Solids
Photoresist Use in Semiconductor Manufacturing | Generic Coating Applications
Radiation Curable Coatings, Inks and Adhesives | Loading
Use of Adhesives | Loading Liquids
Use of Textile Dyes | Loading Solids
Use of Vapor Degreasers | Miscellaneous Sources/Activities
Use of Aqueous Film-Forming Foams in Firefighting | Recirculating Water-Cooling Tower Additives
Chemical Additives Used in Automotive Lubricants | Sampling
GS for Automobile Spray Coating (covers OEM) | Sampling Liquids
Wet Cleaning Process in Integrated Circuit Fabrication | Sampling Solids
Water Treatment Disinfectants Application | Unit Operations and Processes
Water Treatment Coagulants Application | Unloading
Additives Used in Plastics Converting | Unloading Liquids
GS for Application of Chemicals in Enhanced Oil Recovery: Steam Stimulation, Steam Flooding, and Polymer/Surfactant Flooding | Unloading Solids
GS for Application of Chemicals in Well Casing and Cement | Vapor Release from Transfer Operations
GS for Application of Semi-Aqueous Cleaners for Metal Cleaning and Degreasing | No ChemSTEER Activity
GS for Application of Spray Polyurethane Foam Insulation
GS for Application of Waterborne Wood Preservatives Using Pressure Treatment
Use of Additive in Plastic Compounding
Automotive Brake Pad Replacement-GS for Estimating Occupational Exposures
GS for Biotechnology Premanufacture Notices
GS for Chemical Additives Used in Mineral and Metal Ore Flotation
GS for Electrodeposition
GS for Electroplating for Metal Treatment
GS for Estimate Dust Releases from Transfer/Unloading/Loading Operations of Solid Powders
GS for Fabric Finishing
GS for Film Deposition in Integrated Circuit Fabrication
GS for Filtration and Drying Unit Operations
GS for Flexographic Printing
GS for Formulation of Photoresists Draft
GS for Formulation of Waterborne Coatings
Generic Model to Estimate Envirionmental Releases from Container Residue for Drums Containing Liquids
Use of Additives in Papermaking
Use of Additives in Foamed Plastics
GS for Granular Detergents Manufacture
Industry Profile for the Flexible Polyurethane Foam Inudstry - GS
Industry Profile for the Rigid Polyurethane Foam Inudstry - GS
Leather Dyeing GS
Leather Tanning GS
Updates to Environmental Release Estimates for ESD on Photoresist Use
Transporation Equipment Cleaning
Transformer Manufacturing
Manufacture and Use of Paper Dyes GS
Manufacture and Use of Printing Inks GS
Material Fabrication Process for Manufacture of Printed Circuit Boards
Newspaper Printing and Cleaning Solvent Use GS
Petroleum Refining Processing Crude Separation Processes and Catalytic Cracking GS
Photographic Industry GS
Synthetic Fiber Manufacture
Surfactants in Industrial/Commercial Laundries
Metal Products and Machinery
Releases from Roll Coating and Curtain Coating Operations
Spray Coatings in the Furniture Industry