## General Info
|  | Included? (Y or N) | Value (n.a. if not applicable) | Source(s)
| Reviewer |  | Sudhakar
Generic Scenario | Name | Y | Granular Detergents Manufacture -Generic Scenario for estimating Occupational Exposures Environmental Releases | EPA
| Year | Y | 1991
Process Overview | Description | Y
| Flow Diagram | Y | Attachment 2
| # of Activities | Y | 5
| # of Emission Sources | Y | 5, exposure is determined at five stages, so emission sources are 5? Environmental releases are only due to equipment cleaning and spillage.
| Facility-level Throughput involving chemical of interest | Y | 300,000 KG/Site/Day
Concentration of chemical of interest in formulation(s) and/or product(s)
Batch size (if applicable)
Batch duration
Batches per day
| Days of operation | Y | 300/Site
Industry overview | NAICS | n.a.
Facility size distribution
Market share distribution

## Activity Info
Activity Name | ChemSteer Activity | Description | Expsoure Type (Environmental or Occupational) | Exposure Value | Exposure Value Units | Exposure is Measured or Modeled? | If Measured, Data Source Reference? | If Modeled, Exposure Model Name | Exposure Model Reference
Equipment cleaning and spillage |  | Equipment cleaning and spillage losses to POTW | Environmental | 1.5 | % | Assumed
|  | Equipment cleaning and spillage losses to Landfill |  | 2 | % | Assumed
Solid or liquid PMN transferring or unloading |  | Inhalation exposure to particulates during solid raw material receipt and storage. Inhalation exposure is negligible for liquid PMN if V. P. is low. | Occupational | n.a. | n.a | Modeled | n.a.
Dermal exposure for solid/liquid PMN during receipt and storage.
Exposure during mixing and pumping |  | Inhalation exposure during Paste making, adding additives, mixing and pumping activites is negligible if V. P. is low. | Occupational | n.a. | n.a | Modeled | n.a.
Dermal exposure is expected during these activities.
Exposure during drying and screening |  | Inhalation exposure to particulates from equipment leaks and from handling of fines from dust collector/cyclone as well as cleaning of spray dryer every 3 days. | Occupational | n.a. | n.a | Modeled | n.a.
Dermal exposure is not likely, however worst case exposure may occur once a day from dumping of fines back into system.
Exposure during packaging |  | Inhalation exposure to particulates from product packaging. | Occupational | n.a. | n.a | Modeled | n.a.
Dermal exposure to particulates from product packaging.
Exposure during equipment cleaning |  | Inhalation exposure to particulates during cleaning of equipment. | Occupational | n.a. | n.a | Modeled | n.a.
Dermal exposure to particulates during cleaning of equipment.

## Equation Info
Activity | Equation | Release Media or Exposure Route (Inhalation, dermal, ingestion) | Exposure Type (Liquid or Solid) | Applicable Exposure Component (Source, Receptor, Compartment, Logistics) | Exposure Input Type (Release or Characteristic) | If Source, Release Compartment? (Facility, Air, Water, Soil) | Variable Description | Variable Value | Variable Value Units | Variable Measured or Estimated? | If Measured, Data Source Reference? | If Estimated, Basis? (calculation, assumption) | If Calculation, equation used? | References
Equipment cleaning and spillage |  | Water | Liquid | Source | Release | Water | Release to aqueous waste | upto 1% Kg/site/day could be recycled. | Kg/site/day | Estimated |  | assumption | Y |  | Release = (0.005-0.15)*PMNPSPD= ----------Kg/site/day
[5 empty] | Characteristic |  | Release 0.5 - 1.5 % | 0.005-0.015 | Kg/site/day
[5 empty] | Characteristic |  | PMNPSPD= PMN/site/day |  | Kg/site/day
|  | Land | Solid | Source | Release | Land | Release to Landfill | up to 1% could be recycled | kg/Yr | Estimated |  | assumption |  |  | Release = (0.01 -0.02 ) * TMPMN = ----------- Kg/Yr
[5 empty] | Characteristic |  | release , 1-2% | 0.01-0.02 | Kg/Yr
[5 empty] | Characteristic |  | Total mass of PMN |  | Kg/Yr
Characteristic
Exposure to dust during solid PMN handling or unloading |  | Inhalation | Solid | Receptor | Release | Air | Inhalation exposure to solid PMN dust |  | Mg/day | [5 empty] | Inhalation = 150 * (%PMN purity) = ------ Mg/day
[5 empty] | Characteristic |  |  | 150 | Mg/day
[5 empty] | Characteristic |  | PMN purity |  | %
|  | Dermal | Solid | Receptor | Release |  | Dermal exposure to solid PMN |  | Mg/day | [5 empty] | Dermal = (6500-18200) * (% PMN purity) = --------Mg/day
[5 empty] | Characteristic |  | typical contact | 6500-18200 | Mg
[5 empty] | Characteristic |  | PMN purity |  | %
Exposure to liquid PMN during handling |  | Inhalation | Liquid | Receptor | Release | Air | Inhalation exposure negligible if V. P. is low. Worst case scenario can be calculated using an equation. |  | mg/day | [5 empty] | Exposure = Cm *1.25 * (Hr exposed) * (%PMN in Detergent)= ---- Mg/day
[5 empty] | Characteristic |  | Cm, airborne concentration of substance |  | Mg/m3
[5 empty] | Characteristic |  | Inhalation rate | 1.25 | m3/hr
[5 empty] | Characteristic |  | Hr exposed |  | Hours/day
[5 empty] | Characteristic |  | PMN in Detergent |  | %
|  | Dermal | Liquid | Receptor | Release | Air | Dermal exposure to liquid PMN |  | Mg/day | [5 empty] | Dermal= (1300-3900) * (%PMN purity) = ------Mg/day
[5 empty] | Characteristic |  | typical contact | 1300-3900 | Mg
[5 empty] | Characteristic |  | PMN purity |  | %
Exposure during mixing and pumping |  | Inhalation | Liquid | Receptor | Release | Air | Inhalation exposure negligible if V. P. is low. Worst case scenario and typical can be calculated using equations. |  | Mg/day | [5 empty] | Exposure = Cm *1.25 * (Hr exposed) * (%PMN in Detergent)= ---- Mg/day
[5 empty] | Characteristic |  | Cm, airborne concentration of substance |  | Mg/m3
[5 empty] | Characteristic |  | Inhalation rate | 1.25 | m3/hr
[5 empty] | Characteristic |  | Hr exposed |  | Hours/day
[5 empty] | Characteristic |  | PMN in Detergent |  | %
|  | Dermal | Liquid | Receptor | Release |  | Dermal exposure |  | Mg/day | [5 empty] | Dermal = (650-1950) * (% PMN in Detergent) = ----------Mg/day
[5 empty] | Characteristic |  | typical contact | 650-1950 | Mg
[5 empty] | Characteristic |  | PMN in Detergent |  | %
Exposure during drying and screening |  | Inhalation | Solid | Receptor | Release | Air | Inhalation exposure to particulates |  | Mg/day | [5 empty] | Inhalation = (150) * (% PMNin Detergent)= ------- Mg/day
[5 empty] | Characteristic |  | NIOSH Short term recommended exposure limit | 150 | ppm
[5 empty] | Characteristic |  | PMN in Detergent |  | %
|  | Dermal | Solid | Receptor | Release |  | Dermal exposure not likely,Worst case exposure can be calculated using the equation |  | Mg/day | [5 empty] | Worst = (6500-18200) * (% PMN in Detergent) = ---- Mg/day
[5 empty] | Characteristic |  | typical contact | 6500-18200
[5 empty] | Characteristic |  | PMN in Detergent |  | %
Exposure during packaging |  | Inhalation | Solid | Receptor | Release | Air | Inhalation exposure to particulates |  | Mg/day | [5 empty] | Inhalation = (150) * (% PMNin Detergent)= ------- Mg/day
[5 empty] | Characteristic |  | NIOSH Short term recommended exposure limit | 150 | ppm
[5 empty] | Characteristic |  | PMN in Detergent |  | %
|  | Dermal | Solid | Receptor | Release |  | Dermal exposure to liquid PMN |  | Mg/day | [5 empty] | Dermal= (1300-3900) * (%PMN purity) = ------Mg/day
[5 empty] | Characteristic |  | typical contact | 1300-3900 | Mg
[5 empty] | Characteristic |  | PMN purity |  | %
Exposure during equipment cleaning |  | Inhalation | Solid | Receptor | Release |  | Inhalation exposure to particulates |  | Mg/day | [5 empty] | Inhalation = (150) * (% PMNin Detergent)= ------- Mg/day
[5 empty] | Characteristic |  | NIOSH Short term recommended exposure limit | 150 | ppm
[5 empty] | Characteristic |  | PMN in Detergent |  | %
|  | Dermal | Solid | Receptor | Release |  | Dermal exposure to liquid PMN |  | Mg/day | [5 empty] | Dermal= (1300-3900) * (%PMN purity) = ------Mg/day
[5 empty] | Characteristic |  | typical contact | 1300-3900 | Mg
[5 empty] | Characteristic |  | PMN purity |  | %

## EntryData
Generic Scenario Names | ChemSTEER Activities | Models | Exposure Type | Measured/Modeled | Expsoure Pathway | Expsoure Type
Use of Metalworking Fluids | Automobile Spray Coating | Scenario-Specific Model | Environmental | Measured | Air | Liquid
Adhesive Formulation | Cleaning | AP-42 Loading Model | Occupational | Modeled | Dermal | Solid
Blending of Fragrance Oils into Commercial and Consumer Products | Cleaning Liquids | AP-42 Models |  |  | Incineration
Chemical Vapour Deposition in the Semiconductor Industry | Cleaning Solids | 2-Hand Dermal Contact with Liquid Model |  |  | Ingestion
Chemicals Used in Oil Well Production | Electroplating Bath Additives | 2-Hand Dermal Contact with Liquid Model or 2-Hand Dermal Contact with Solids Model |  |  | Inhalation
Chemicals Used in Water Based Washing Operations at Industrial and Institutional Laundries | Equipement Cleaning | 2-Hand Dermal Contact with Liquids Model |  |  | Land
Coating Application via Spray-Painting in the Automotive Refinishing Industry | Equipement Cleaning Liquids | 2-Hand Dermal Contact with Solids Model |  |  | Solid Waste
Formulation and Application of Thermal and Carbonless Copy Paper | Equipement Cleaning Solids | 2-Hand Dermal Immersion in Liquid Model |  |  | Water
Photoresist Use in Semiconductor Manufacturing | Generic Coating Applications | 2-Hand Dermal Contact with Solids Model |  |  | Other
Radiation Curable Coatings, Inks and Adhesives | Loading | Automobile OEM Overspray Loss Model |  |  | Not Stated
Use of Adhesives | Loading Liquids | Automobile OEM Spray Coating Inhalation Exposure Model
Use of Textile Dyes | Loading Solids | Automobile Refinish Spray Coating Inhalation Exposure Model
Use of Vapor Degreasers | Miscellaneous Sources/Activities | Bulk Transport Residual Model or Drum Residual Model depending on scale
Use of Aqueous Film-Forming Foams in Firefighting | Recirculating Water-Cooling Tower Additives | Bulk Transport Residual Model, Drum Residual Model, Small Container Residual Model, or Solid Residuals in Transport Containers Model
Chemical Additives Used in Automotive Lubricants | Sampling | Bulk Transport Residual Model; Drum Residual Model
GS for Automobile Spray Coating (covers OEM) | Sampling Liquids | Direct 2-Hand Dermal Contact with Liquids Model
Wet Cleaning Process in Integrated Circuit Fabrication | Sampling Solids | Direct 2-Hand Dermal Contact with Solids Model
Water Treatment Disinfectants Application | Unit Operations and Processes | Drum Residual Model
Water Treatment Coagulants Application | Unloading | Drum Residual Model or Small Container Residual Model
Additives Used in Plastics Converting | Unloading Liquids | Dust Emissions from Solid Transfers Model
GS for Application of Chemicals in Enhanced Oil Recovery: Steam Stimulation, Steam Flooding, and Polymer/Surfactant Flooding | Unloading Solids | Dust Emissions from Transferring Solids Model
GS for Application of Chemicals in Well Casing and Cement | Vapor Release from Transfer Operations | Generic Model to Estimate Application Loss Releases from Roll Coating and Curtain Coating Operations
GS for Application of Semi-Aqueous Cleaners for Metal Cleaning and Degreasing | No ChemSTEER Activity | Mass Balance Model
GS for Application of Spray Polyurethane Foam Insulation |  | Mass Transfer Coefficient Model
GS for Application of Waterborne Wood Preservatives Using Pressure Treatment |  | Multiple Process Vessel Residual Model
Use of Additive in Plastic Compounding |  | Multiple Process Vessel Residual Model (Liquid Products); Solid Residuals in Transport Containers (Solid Products)
Automotive Brake Pad Replacement-GS for Estimating Occupational Exposures |  | Multiple Vessel Residual Model
GS for Biotechnology Premanufacture Notices |  | Penetration Model
GS for Chemical Additives Used in Mineral and Metal Ore Flotation |  | PNOR PEL Model
GS for Electrodeposition |  | Single Process Vessel Residual Model
GS for Electroplating for Metal Treatment |  | Single Process Vessel Residual Model or Multiple Process Vessel Residual Model
GS for Estimate Dust Releases from Transfer/Unloading/Loading Operations of Solid Powders |  | Single Process Vessel Residual Model or Multiple Vessel Residual Model
GS for Fabric Finishing |  | Small Container Residual Model
GS for Film Deposition in Integrated Circuit Fabrication |  | Small Volume Solids Handling Inhalation Model
GS for Filtration and Drying Unit Operations |  | Solids Residual in Transport Containers Model
GS for Flexographic Printing |  | UV Roll Coating Inhalation Model
GS for Formulation of Photoresists Draft
GS for Formulation of Waterborne Coatings
Generic Model to Estimate Envirionmental Releases from Container Residue for Drums Containing Liquids
Use of Additives in Papermaking
Use of Additives in Foamed Plastics
GS for Granular Detergents Manufacture
Industry Profile for the Flexible Polyurethane Foam Inudstry - GS
Industry Profile for the Rigid Polyurethane Foam Inudstry - GS
Leather Dyeing GS
Leather Tanning GS
Updates to Environmental Release Estimates for ESD on Photoresist Use
Transporation Equipment Cleaning
Transformer Manufacturing
Manufacture and Use of Paper Dyes GS
Manufacture and Use of Printing Inks GS
Material Fabrication Process for Manufacture of Printed Circuit Boards
Newspaper Printing and Cleaning Solvent Use GS
Petroleum Refining Processing Crude Separation Processes and Catalytic Cracking GS
Photographic Industry GS
Synthetic Fiber Manufacture
Surfactants in Industrial/Commercial Laundries
Metal Products and Machinery
Releases from Roll Coating and Curtain Coating Operations
Spray Coatings in the Furniture Industry