## General Info
|  | Included? (Y or N) | Value (n.a. if not applicable) | Source(s)
| Reviewer |  | Sudhakar
Generic Scenario | Name | Y | EMISSION SCENARIO DOCUMENT (ESD) ON THE USE OF TEXTILE DYES
| Year | Y | 2017-02-01
Process Overview | Description | Y | This OECD Emission Scenario Document provides information on the sources, use patterns, and potential release pathways of non-volatile chemicals used in textile dyes. The document focuses primarily on the application of dyes to fibers, yarns and fabrics by batch or continuous processes. The document presents standard approaches for estimating the environmental releases of and occupational exposures to non-volatile chemicals used in dye formulations. The scope of the ESD will only cover the industrial end use of textile dyes. The manufacturing of the dyes, the formulation of dyestuffs, the use of the product manufactured with the dye (e.g. use of textiles, fabrics), and end of life considerations are outside the scope of the ESD.
| Flow Diagram | Y | Figure 2.2
| # of Activities | 4
| # of Emission Sources | 4
Facility-level Throughput involving chemical of interest
| Concentration of chemical of interest in formulation(s) and/or product(s) | Y | 50 to 75% active chemical of interest in powder dyes and 10 to 25% in liquid dyes. Typical dye concentrations in the dye bath may range from 1.5-2.5%. Lighter shades may be as low as 0.2- 0.3% and heavier shades may be between 4-6%. | ETAD 2011
Batch size (if applicable)
Batch duration
Batches per day
| Days of operation | Y | 157, 31 (5th percentile) to 295 (95th percentile) days per year | EPA 2015
Industry overview | NAICS | Y | 313311(Broadwoven Fabric Finishing Mills)
| NAICS |  | 313312 (Textile and Fabric Finishing, except Broadwoven Fabric Mills)
Facility size distribution
Market share distribution

## Activity Info
Activity Name | ChemSteer Activity | Description | Expsoure Type (Environmental or Occupational) | Exposure Value | Exposure Value Units | Exposure is Measured or Modeled? | If Measured, Data Source Reference? | If Modeled, Exposure Model Name | Exposure Model Reference
Unloading the dye formulation | Unloading | Transfer operation dust emissions of solid powder chemical to air, landfill, POTW, or incineration during unloading. | Environmental | 0.5 | % | Modeled | n.a. | Dust Emissions from Transferring Solids Model
Control technology |  | Filter (such as a baghouse) | Environmental | >99 (for particles >1 μm) | % |  | n.a. | Estimated
|  | Cyclone/Mechanical Collectors | Environmental | 80-99 (for particles >15μm) | % |  | n.a. | Estimated
Container residue losses |  | Container residue losses to POTW, incineration or landfill | Environmental | 0.2-3 | % | Modeled | n.a. | EPA/OPPT Bulk Transport Residual Model may be used for large containers (e.g. totes, tank trucks, rail cars) containing greater than or equal to 100 gallons of liquid; EPA/OPPT Drum Residual Model may be used for drums containing between 20 and 100 gallons of liquid;EPA/OPPT Small Container Residual Model may be used for liquid containers containing less than 20 gallons; EPA/OPPT Solid Residuals in Transport Containers Model may be used for containers of all sizes containing solids.
Disposal of spent dyebath |  | Disposal of spent dyebath dye to POTW | Environmental |  |  | Modeled | n.a. | Equation
Equipment cleaning | Equipement Cleaning | Equipment cleaning residue losses to POTW | Environmental | < 1 | % | Modeled | n.a. | EPA/OPPT Single Process Vessel Residual Model
Exposure to liquid or solid dye product during unloading or transferring |  | Inhalation exposure is expected to be negligible for non-volatile chemicals. However, transfer of solid dye product from containers to storage or the dyeing equipment generates particulates. | Occupational |  |  | Modeled | n.a. | Selection of the appropriate equation should be based on the amount of dye formulation the worker is exposed to per day, if it is more than 54 kg/site-day use OSHA model, less than 54 kg/site-day use EPA model. OSHA Total Particulates Not Otherwise Regulated (PNOR) PEL-Limiting Model or EPA/OPPT Small Volume Solids Handling Inhalation Model.
|  | Dermal exposure is expected for both automated and manual unloading/transferring activities. | Occupational |  |  | Modeled | n.a. | EPA/OPPT 2-Hand Dermal Contact with Liquid Model; EPA/OPPT Direct 2-Hand Dermal Contact with Solids Model.
Exposure to liquid or solid dye product during container cleaning |  | Inhalation exposure from dust particulates during the cleaning of solid powders from transport containers. | Occupational |  |  |  | n.a. | Selection of the appropriate equation should be based on the amount of dye formulation the worker is exposed to per day, if it is more than 54 kg/site-day use OSHA model, less than 54 kg/site-day use EPA model. OSHA Total Particulates Not Otherwise Regulated (PNOR) PEL-Limiting Model or EPA/OPPT Small Volume Solids Handling Inhalation Model.
|  | Dermal exposure is expected for both automated and manual unloading activities for liquids and solids. | Occupational |  |  | Modeled | n.a. | EPA/OPPT 2-Hand Dermal Contact with Liquid Model, EPA/OPPT Direct 2-Hand Dermal Contact with Solids Model.
Dermal exposure to liquid dye product during machine operation |  | Workers may be exposed to the chemical of interest in the liquid dyebath during removal of dyed goods after batch processes or during handling of dyed rolls of material. | Occupational |  |  | Modeled | n.a. | EPA/OPPT 2-Hand Dermal Contact with Liquid Model

## Equation Info
Activity | Equation | Release Media or Exposure Route (Inhalation, dermal, ingestion) | Exposure Type (Liquid or Solid) | Applicable Exposure Component (Source, Receptor, Compartment, Logistics) | Exposure Input Type (Release or Characteristic) | If Source, Release Compartment? (Facility, Air, Water, Soil) | Variable Description | Variable Value | Variable Value Units | Variable Measured or Estimated? | If Measured, Data Source Reference? | If Estimated, Basis? (calculation, assumption) | If Calculation, equation used? | References
Unloading the dye formulation | Dust Emissions from Transferring Solids Model | Air | Solid | Source | Release | Air, water, landfill or incineration | Transferred quantity |  | Kg/site-day | Estimated | n.a. |  | Y
[7 empty] | Release during transfer | 0.5 | % |  |  | Assumption
Control technology, release captured |  | Land | Solid | Source | Release | Incineration, land or recycling | Elocaldust_captured = Daily amount captured by control technology from transfers or unloading |  | kg/site-day
[7 empty] | Qchem_site_day = Daily use rate of chemical per site-day |  | kg/site-day
[7 empty] | Fdust_generation = Loss fraction of chemical lost during transfer/unloading of solid powders | 0.005 | kg of released/kg handled |  |  |  |  | EPA2007
[7 empty] | Fdust_control = Control technology capture efficiency |  | kg captured/kg processed
Control technology, release not captured |  |  | Solid | Source | Release | Air or facility floor | Elocaldust_fugitive = Daily amount not captured by control technology from transfers or unloading |  | kg/site-day |  |  |  | Y
[7 empty] | Qchem_site_day = Daily use rate of chemical per site-day |  | kg/site-day
[7 empty] | Fdust_generation = Loss fraction of chemical lost during transfer/unloading of solid powders |  | 0.005 kg of released/kg handled |  |  |  |  | EPA2007
[7 empty] | Fdust_control = Control technology capture efficiency |  | kg captured/kg processed
Container residue losses | EPA/OPPT Drum Residual Model |  |  | Source | Release | POTW, landfill or incineation | POTW, incineration or landfill | Ncontainer_unload_site_day 1 |  |  |  |  | Y
[7 empty] | Elocalcontainer_residue_disp = Daily release of chemical of interest from container residue |  | kg chemical/site-day
[7 empty] | Vcontainer = Volume of transport container |  | Default: 35-gallon drum
[7 empty] | RHOformulation = Density of dye formulation |  | kg/L formulation
[7 empty] | Fchem_dye = Mass fraction of the chemical of interest in the dye formulation |  | kg chemical/kg dye formulation
[7 empty] | Fcontainer_residue = Fraction of dye component remaining in the container as residue |  | liquid - 0.03 kg dye formulation remaining/kg shipped for drums
[7 empty] | Ncontainer_unload_site_day = Number of containers unloaded per site, per day |  | Default: 1 container/site-day
Ncontainer_unload_site_day > 1
[7 empty] | Elocalcontainer_residue_disp = Daily release of chemical of interest from container residue |  | kg chemical/site-day |  |  |  | Y
[7 empty] | Qchem_site_day = Daily use rate of the chemical of interest |  | kg chemical/site-day
[7 empty] | Fcontainer_residue = Fraction of dye formulation remaining in the container as residue |  | Default: 0.03 kg dye formulation remaining/kg shipped for drums |  |  |  |  | EPA 2002
Disposal of spent dyebath |  |  | Liquid | Source | Release | POTW | Elocalspent_dyebath = Daily release of chemical of interest from disposal of spent dyebath |  | kg chemical/site-day |  |  |  | Y
[7 empty] | Qchem_site_day = Daily use rate of the chemical of interest |  | kg chemical/site-day
[7 empty] | Ffixation = Fraction of dye product affixed on to textile during dyeing process substrate |  | 70% for unknown dye and process type
Equipment cleaning | EPA/OPPT Single Process Vessel Residual Model |  | Liquid | Source | Release | POTW | Elocalequipment_cleaning = Daily release of chemical of interest from equipment cleaning |  | kg chemical/site-day |  |  |  | Y
[7 empty] | Qchem_site_day = Daily use rate of the chemical of interest in the dye formulation |  | kg chemical/site-day
[7 empty] | Fequipment_cleaning = Fraction of dye product released as residual in process equipment |  | Default: 0.01 kg product released/kg batch holding capacity |  |  |  |  | EPA 1992
Exposure to solid dye product during unloading or transferring | OSHA Total Particulates Not Otherwise Regulated (PNOR) PEL-Limiting Model | Inhalation | Solid | Receptor | Release | Air | EXPinhalation = Inhalation exposure to the chemical of interest per day |  | mg chemical of interest/day |  |  |  | Y
[7 empty] | Cparticulate = Concentration of particulate dye product component in the workers breathing zone |  | 15 mg component/m3; based on OSHA Total PNOR PEL (8-hr Time-weighted average)
[7 empty] | RATEbreathing = Typical worker breathing rate |  | Default: 1.25 m3/hr |  |  |  |  | EPA 1991
[7 empty] | TIMEexposure = Duration of exposure |  | Default: 8 hrs/day
[7 empty] | Fchem_dye = Mass fraction of the chemical of interest in the dye product |  | mg chemical/mg dye product
| EPA/OPPT Small Volume Solids Handling Inhalation Model |  | Solid | Receptor | Release | Air | EXPinhalation = Inhalation exposure to the chemical of interest per day |  | mg chemical of interest/day |  |  |  | Y
|  | Inhalation |  |  |  |  | Qdye_formulation_day = Daily amount of dye formulation transferred into the process |  | kg dye/site-day
[7 empty] | Fchem_dye = Mass fraction of the chemical of interest in the dye formulation |  | mg chemical/mg dye formulation
[7 empty] | Fexposure = Weight fraction of the total particulate dye product component in the workers breathing zone |  | Default: 0.0477 (typical) to 0.161 (worst) mg component exposure/kg of dye handled |  |  |  |  | EPA 1992
Exposure to liquid dye product during unloading or transferring | EPA/OPPT 2-Hand Dermal Contact with Liquid Model | Dermal | Liquid | Receptor | Release |  | EXPdermal = Potential dermal exposure to the chemical of interest per day |  | mg chemical/day |  |  |  | Y
[7 empty] | Qliquid_skin = Quantity of liquid dye product component remaining on skin | 0.7-2.1 (low, high) | mg component/cm2-incident |  |  |  |  | EPA 2000
[7 empty] | AREAsurface = Surface area of contact | 1070 | Default: 1070 cm2 for 2 hands |  |  |  |  | EPA 2013
[7 empty] | Nexp_incident= Number of exposure incidents per day | 1 | incident/day
[7 empty] | Fchem_dye = Mass fraction of the chemical of interest in the dye formulation |  | mg chemical/mg dye formulation
Exposure to solid dye product during unloading or transferring | EPA/OPPT Direct 2-Hand Dermal Contact with Solids Model: | Dermal | Solid | Receptor | Release |  | EXPdermal = Potential dermal exposure to the chemical of interest per day |  | mg chemical/day |  |  |  | Y
[7 empty] | Nexp_incident = Number of exposure incidents per day | 1 | incident/day
[7 empty] | Fchem_dye = Mass fraction of the chemical of interest in the dye product |  | mg chemical/mg dye product
Exposure to solid/liquid dye product during container cleaning | Estimate the amount of dye formulation residual handled by a worker during container cleaning | [5 empty] | Qdye_formulation_residue = Quantity of dye formulation handled during container cleaning |  | kg dye formulation/site-day |  |  |  | Y
[7 empty] | Elocalcontainer_residue_disp = Daily release of chemical of interest from container residue |  | kg chemical of interest/site-day
[7 empty] | Fchem_dye = Weight fraction of the chemical of interest in the dye formulation | 0.25 kg for liquid, 0.75kg for solid | kg chemical/kg dye formulation
Exposure to solid dye product during container cleaning | OSHA Total Particulates Not Otherwise Regulated (PNOR) PEL-Limiting Model | Inhalation | Solid | Receptor | Release |  | EXPinhalation = Inhalation exposure to the chemical of interest per day |  | mg chemical of interest/day |  |  |  | Y
[7 empty] | Cparticulate = Concentration of particulate dye product component in the workers breathing zone | 15 | mg component/m3
[7 empty] | RATEbreathing = Typical worker breathing rate | 1.25 | m3/hr |  |  |  |  | EPA 1991
[7 empty] | TIMEexposure = Duration of exposure | 8 | hrs/day
[7 empty] | Fchem_dye = Mass fraction of the chemical of interest in the dye product |  | mg chemical/mg dye product
| EPA/OPPT Small Volume Solids Handling Inhalation Model | Inhalation | Solid | Receptor | Release |  | EXPinhalation = Inhalation exposure to the chemical of interest per day |  | mg chemical of interest/day |  |  |  | Y
[7 empty] | Qdye_formulation_residue = Daily amount of dye formulation transferred into the process |  | kg dye/site-day
[7 empty] | Fchem_dye = Mass fraction of the chemical of interest in the dye formulation |  | kg chemical/kg dye formulation
[7 empty] | Fexposure = Weight fraction of the total particulate dye product component in the workers breathing zone | 0.0477 (typical), 0.161 (worst) | mg component exposure/kg of dye handled
Exposure to liquid dye product during machine operation | EPA/OPPT 2-Hand Dermal Contact with Liquid Model | Dermal | Liquid | Receptor | Release |  | EXPdermal = Potential dermal exposure to the chemical of interest per day |  | mg chemical/day |  |  |  | Y
[7 empty] | Qliquid_skin = Quantity of liquid dye product component remaining on skin | 0.7(low-end) | mg component/cm2-incident |  |  |  |  | EPA 2000
[7 empty] | AREAsurface = Surface area of contact | 1070 (default) | cm2 for 2 hands |  |  |  |  | EPA 2013
[7 empty] | Nexp_incident = Number of exposure incidents per day | 1 (deafault) | incident/day
[7 empty] | Fchem_dyebath = Mass fraction of the chemical of interest in the dyebath |  | mg chemical/mg dye formulation

## EntryData
Generic Scenario Names | ChemSTEER Activities | Models | Exposure Type | Measured/Modeled | Expsoure Pathway | Expsoure Type
Use of Metalworking Fluids | Automobile Spray Coating | Scenario-Specific Model | Environmental | Measured | Air | Liquid
Adhesive Formulation | Cleaning | AP-42 Loading Model | Occupational | Modeled | Dermal | Solid
Blending of Fragrance Oils into Commercial and Consumer Products | Cleaning Liquids | AP-42 Models |  |  | Incineration
Chemical Vapour Deposition in the Semiconductor Industry | Cleaning Solids | 2-Hand Dermal Contact with Liquid Model |  |  | Ingestion
Chemicals Used in Oil Well Production | Electroplating Bath Additives | 2-Hand Dermal Contact with Liquid Model or 2-Hand Dermal Contact with Solids Model |  |  | Inhalation
Chemicals Used in Water Based Washing Operations at Industrial and Institutional Laundries | Equipement Cleaning | 2-Hand Dermal Contact with Liquids Model |  |  | Land
Coating Application via Spray-Painting in the Automotive Refinishing Industry | Equipement Cleaning Liquids | 2-Hand Dermal Contact with Solids Model |  |  | Solid Waste
Formulation and Application of Thermal and Carbonless Copy Paper | Equipement Cleaning Solids | 2-Hand Dermal Immersion in Liquid Model |  |  | Water
Photoresist Use in Semiconductor Manufacturing | Generic Coating Applications | 2-Hand Dermal Contact with Solids Model |  |  | Other
Radiation Curable Coatings, Inks and Adhesives | Loading | Automobile OEM Overspray Loss Model |  |  | Not Stated
Use of Adhesives | Loading Liquids | Automobile OEM Spray Coating Inhalation Exposure Model
Use of Textile Dyes | Loading Solids | Automobile Refinish Spray Coating Inhalation Exposure Model
Use of Vapor Degreasers | Miscellaneous Sources/Activities | Bulk Transport Residual Model or Drum Residual Model depending on scale
Use of Aqueous Film-Forming Foams in Firefighting | Recirculating Water-Cooling Tower Additives | Bulk Transport Residual Model, Drum Residual Model, Small Container Residual Model, or Solid Residuals in Transport Containers Model
Chemical Additives Used in Automotive Lubricants | Sampling | Bulk Transport Residual Model; Drum Residual Model
GS for Automobile Spray Coating (covers OEM) | Sampling Liquids | Direct 2-Hand Dermal Contact with Liquids Model
Wet Cleaning Process in Integrated Circuit Fabrication | Sampling Solids | Direct 2-Hand Dermal Contact with Solids Model
Water Treatment Disinfectants Application | Unit Operations and Processes | Drum Residual Model
Water Treatment Coagulants Application | Unloading | Drum Residual Model or Small Container Residual Model
Additives Used in Plastics Converting | Unloading Liquids | Dust Emissions from Solid Transfers Model
GS for Application of Chemicals in Enhanced Oil Recovery: Steam Stimulation, Steam Flooding, and Polymer/Surfactant Flooding | Unloading Solids | Dust Emissions from Transferring Solids Model
GS for Application of Chemicals in Well Casing and Cement | Vapor Release from Transfer Operations | Generic Model to Estimate Application Loss Releases from Roll Coating and Curtain Coating Operations
GS for Application of Semi-Aqueous Cleaners for Metal Cleaning and Degreasing | No ChemSTEER Activity | Mass Balance Model
GS for Application of Spray Polyurethane Foam Insulation |  | Mass Transfer Coefficient Model
GS for Application of Waterborne Wood Preservatives Using Pressure Treatment |  | Multiple Process Vessel Residual Model
Use of Additive in Plastic Compounding |  | Multiple Process Vessel Residual Model (Liquid Products); Solid Residuals in Transport Containers (Solid Products)
Automotive Brake Pad Replacement-GS for Estimating Occupational Exposures |  | Multiple Vessel Residual Model
GS for Biotechnology Premanufacture Notices |  | Penetration Model
GS for Chemical Additives Used in Mineral and Metal Ore Flotation |  | PNOR PEL Model
GS for Electrodeposition |  | Single Process Vessel Residual Model
GS for Electroplating for Metal Treatment |  | Single Process Vessel Residual Model or Multiple Process Vessel Residual Model
GS for Estimate Dust Releases from Transfer/Unloading/Loading Operations of Solid Powders |  | Single Process Vessel Residual Model or Multiple Vessel Residual Model
GS for Fabric Finishing |  | Small Container Residual Model
GS for Film Deposition in Integrated Circuit Fabrication |  | Small Volume Solids Handling Inhalation Model
GS for Filtration and Drying Unit Operations |  | Solids Residual in Transport Containers Model
GS for Flexographic Printing |  | UV Roll Coating Inhalation Model
GS for Formulation of Photoresists Draft
GS for Formulation of Waterborne Coatings
Generic Model to Estimate Envirionmental Releases from Container Residue for Drums Containing Liquids
Use of Additives in Papermaking
Use of Additives in Foamed Plastics
GS for Granular Detergents Manufacture
Industry Profile for the Flexible Polyurethane Foam Inudstry - GS
Industry Profile for the Rigid Polyurethane Foam Inudstry - GS
Leather Dyeing GS
Leather Tanning GS
Updates to Environmental Release Estimates for ESD on Photoresist Use
Transporation Equipment Cleaning
Transformer Manufacturing
Manufacture and Use of Paper Dyes GS
Manufacture and Use of Printing Inks GS
Material Fabrication Process for Manufacture of Printed Circuit Boards
Newspaper Printing and Cleaning Solvent Use GS
Petroleum Refining Processing Crude Separation Processes and Catalytic Cracking GS
Photographic Industry GS
Synthetic Fiber Manufacture
Surfactants in Industrial/Commercial Laundries
Metal Products and Machinery
Releases from Roll Coating and Curtain Coating Operations
Spray Coatings in the Furniture Industry