## General Info
|  | Included? (Y or N) | Value (n.a. if not applicable) | Source(s)
| Reviewer |  | ST
Generic Scenario | Name | Y | Water Treatment Disinfectants Application- Generic Scenario for Estimating Occupational Exposures and Environmental Releases | EPA
| Year | Y | 1994
Process Overview | Description | Y | This generic scenario provides a description of various disinfectants that are used in the water disinfection processes. It provides formulas for calculating environmental releases and worker exposures. | EPA
| Flow Diagram | Y | Figure 1 | n.a.
| # of Activities | n.a. | 1 | n.a.
| # of Emission Sources | n.a. | 1 | n.a.
| Facility-level Throughput involving chemical of interest | N | site-specific | n.a.
| Concentration of chemical of interest in formulation(s) and/or product(s) | n.a. | n.a. | n.a.
| Batch size (if applicable) | n.a. | n.a. | n.a.
| Batch duration | n.a. | n.a. | n.a.
| Batches per day | n.a. | n.a. | n.a.
| Days of operation | n.a. | n.a. | n.a.
Industry overview | NAICS | N | n.a. | n.a.
| Facility size distribution | n.a. | n.a. | n.a.
| Market share distribution | n.a. | n.a. | n.a.

## Activity Info
Activity Name | ChemSteer Activity | Description | Expsoure Type (Environmental or Occupational) | Exposure Value | Exposure Value Units | Exposure is Measured or Modeled? | If Measured, Data Source Reference? | If Modeled, Exposure Model Name | Exposure Model Reference
handling/feeding into the process |  | Handling and mixing the powders in dininfection applications | Environmental | n.a. | n.a. | Modeled | n.a. | Dust Release Model | developed as part of GS
handling/feeding into the process |  | Handling and mixing liquids/gases in dininfection applications | Environmental | n.a. | n.a. | Modeled | n.a. | Equation | developed as part of GS
handling/feeding into the process |  | Handling and mixing the powders in dininfection applications | Occupational | n.a. | n.a. | Modeled | n.a. | Inhalation | developed as part of GS
handling/feeding into the process |  | Handling and mixing the powders in dininfection applications | Occupational | n.a. | n.a. | Modeled | n.a. | Dermal | developed as part of GS
handling/feeding into the process |  | Handling and mixing the liquids in dininfection applications | Occupational | n.a. | n.a. | Modeled | n.a. | Inhalation | developed as part of GS
handling/feeding into the process |  | Handling and mixing the liquids in dininfection applications | Occupational | n.a. | n.a. | Modeled | n.a. | Dermal | developed as part of GS
handling/feeding into the process |  | Handling gaseous PMN in dininfection applications | Occupational | n.a. | n.a. | Modeled | n.a. | Inhalation | developed as part of GS

## Equation Info
Activity | Equation | Release Media or Exposure Route (Inhalation, dermal, ingestion) | Applicable Exposure Component (Source, Receptor, Compartment, Logistics) | Exposure Input Type (Release or Characteristic) | If Source, Release Compartment? (Facility, Air, Water, Soil) | Variable Description | Variable Value | Variable Value Units | Variable Measured or Estimated? | If Measured, Data Source Reference? | If Estimated, Basis? (calculation, assumption) | If Calculation, equation used? | References
handling/feeding into the process | Dust Release model | Air | Source | Release | Air | Air emissions from powder based PMN |  | kg/site-day | Estimated | n.a. | Calculation | Yes | developed for GS | Air emissions from powder based PMN = D × (0.1-1)%/100 × %PMN/100 = …..Kg/site/day
handling/feeding into the process | Dust Release model | Air | Source | Characteristic | Air | D = amount of disinfectant used at the water treatment plant | Site-specific | kg/site-day | Estimated | n.a. | Calculation | Yes
handling/feeding into the process | Dust Release model | Air | Source | Characteristic | Air | Weight percent of PMN material in the disinfectant | PMN specific | kg/site-day | Estimated | n.a. | Calculation | Yes
handling/feeding into the process | Dust Release model | Air | Source | Characteristic | Air | Air emissions | 0.1-1 | weight percent | Estimated | n.a. | Calculation | Yes
handling/feeding into the process | Liquid/gas | Air | Source | Release | Air | Air emissions from liquid/gas based PMN |  | Kg/106 gal | Estimated | n.a. | Calculation | Yes |  | Air emissions from liquid/gas based PMN = (%PMN/100 × D (kg/day)/F[MGD])-S (mg/L) × 3.785 (Kg/MG/ mg/L)= Kg/106 gal
handling/feeding into the process | Liquid/gas | Air | Source | Characteristic | Air | Weight percent of PMN material in the disinfectant | PMN specific | kg/site-day | Estimated | n.a. | Calculation | Yes
handling/feeding into the process | Liquid/gas | Air | Source | Characteristic | Air | D = amount of disinfectant used at the water treatment plant | Site-specific | kg/site-day | Estimated | n.a. | Calculation | Yes
handling/feeding into the process | Liquid/gas | Air | Source | Characteristic | Air | F= average throughput for treatment facility | Site-specific | million gallons per day | Estimated | n.a. | Calculation | Yes
handling/feeding into the process | Liquid/gas | Air | Source | Characteristic | Air | S= solubility of PMN |  | mg/L
handling/feeding into the process | Liquid/gas | Air | Source | Characteristic | Air |  | 3.875 | Kg/MGD/mg/L | Estimated | n.a. | Calculation | Yes
handling/feeding into the process | PMN powder application | Inhalation | Receptor | Release | Air | Inhalation exposure for powder based PMN |  | mg/day | Estimated | n.a. | Calculation | Yes |  | Inhalation exposure for powder based PMN = 15 mg/m3 × 1.25 m3/h × H × %PMN/100 = … mg/day
handling/feeding into the process | PMN powder application | Air | Source | Characteristic |  | Weight percent of PMN material in the disinfectant | PMN specific | kg/site-day | Estimated | n.a. | Calculation | Yes
handling/feeding into the process | PMN powder application | Air | Source | Characteristic |  | H = Numer of hours of exposure | Site-specific | 8 hours (default) | Estimated | n.a. | Calculation | Yes
handling/feeding into the process | PMN powder application | Air | Source | Characteristic |  | permissible exposure level | 15 | mg/m3 | Estimated | n.a.
handling/feeding into the process | PMN powder application | Air | Source | Characteristic |  | Inhalation rate | 1.25 | m3/h | Estimated | n.a.
handling/feeding into the process | PMN powder application | Dermal | Receptor | Release |  | Dermal exposure for powder PMN |  | mg/day | Estimated | n.a. | Calculation | Yes |  | Dermal exposure for powder PMN = (6500 – 18200) mg/day × %PMN/100 = …mg/day
handling/feeding into the process | PMN powder application | Dermal | Source | Characteristic |  | Weight percent of PMN material in the disinfectant | PMN specific | kg/site-day | Estimated | n.a. | Calculation | Yes
handling/feeding into the process | PMN powder application | Dermal | Source | Characteristic |  | Typical contact | 6500-18200 | mg/day | Estimated | n.a. | Calculation | Yes
handling/feeding into the process | PMN powder application | Inhalation | Receptor | Release | Air | Inhalation exposure for volatile liquid PMN |  | mg/day | Estimated |  | Calculation | Yes | CEB 1991 | Inhalation exposure for volatile liquid PMN = CPMN (mg/m3) × 1.25 m3/h × FT (transfers/day) ×Ht (hours/transfer) = …….mg/day
handling/feeding into the process | PMN liquid application | Air | Source | Characteristic |  | CPMN = Concentration of PMN |  | mg/m3
handling/feeding into the process | PMN liquid application | Air | Source | Characteristic |  | P= PMN Vapor pressure | PMN specific | torr or mm/Hg | Estimated |  |  |  |  | CPMN (mg/m3) = 95P × MW/MV, where MV = 24.5 L/mole (25°C, 1 atm)
handling/feeding into the process | PMN liquid application | Air | Source | Characteristic |  | PMN molecular weight | PMN specific | atomic units | Estimated
handling/feeding into the process | PMN liquid application | Air | Source | Characteristic |  | Transfers per day | Site-specific |  | Estimated
handling/feeding into the process | PMN liquid application | Air | Source | Characteristic |  | Number of hours per transfer | Site-specific | hours/transfer | Estimated
handling/feeding into the process | PMN liquid application | Air | Source | Characteristic |  | Inhalation rate | 1.25 | m3/h | Estimated |  | Calculation | Yes
handling/feeding into the process | PMN liquid application | Dermal | Receptor | release |  | Dermal exposure for liquid PMN |  | mg/day | Estimated |  | Calculation | Yes |  | Dermal exposure for liquid PMN = (1100 – 3900) mg/day × %PMN/100 = …mg/day
handling/feeding into the process | PMN liquid application | Dermal | Source | Characteristic |  | Weight percent of PMN material in the disinfectant | PMN specific | kg/site-day | Estimated
handling/feeding into the process | PMN liquid application | Dermal | Source | Characteristic |  | Typical contact | 1100-3900 | mg/day | Estimated |  | Calculation | Yes
handling/feeding into the process | PMN gaseous application | Inhalation | Receptor | Release | Air | Inhalation exposure to gaseous PMN |  | mg/day | Estimated |  | Calculation | Yes |  | Inhalation exposure to gaseous PMN = Cg (mg/m3) × 1.25 m3/h × H/100 = … mg/day
handling/feeding into the process | PMN gaseous application | Inhalation | Source | Characteristic |  | Cg =average concentration of gaseous PMN in air in the facility | n.a | mg/m3 | Estimated
handling/feeding into the process | PMN gaseous application | Inhalation | Source | Characteristic |  | H= number of hours/day the worker is exposed | 8 (default) | hours | Estimated
handling/feeding into the process | PMN gaseous application | Inhalation | Source | Characteristic |  | Inhalation rate | 1.25 | m3/h | Estimated |  | Calculation | Yes

## EntryData
Generic Scenario Names | ChemSTEER Activities
Use of Metalworking Fluids | Automobile Spray Coating
Adhesive Formulation | Cleaning
Blending of Fragrance Oils into Commercial and Consumer Products | Cleaning Liquids
Chemical Vapour Deposition in the Semiconductor Industry | Cleaning Solids
Chemicals Used in Oil Well Production | Electroplating Bath Additives
Chemicals Used in Water Based Washing Operations at Industrial and Institutional Laundries | Equipement Cleaning
Coating Application via Spray-Painting in the Automotive Refinishing Industry | Equipement Cleaning Liquids
Formulation and Application of Thermal and Carbonless Copy Paper | Equipement Cleaning Solids
Photoresist Use in Semiconductor Manufacturing | Generic Coating Applications
Radiation Curable Coatings, Inks and Adhesives | Loading
Use of Adhesives | Loading Liquids
Use of Textile Dyes | Loading Solids
Use of Vapor Degreasers | Miscellaneous Sources/Activities
Use of Aqueous Film-Forming Foams in Firefighting | Recirculating Water-Cooling Tower Additives
Chemical Additives Used in Automotive Lubricants | Sampling
GS for Automobile Spray Coating (covers OEM) | Sampling Liquids
Wet Cleaning Process in Integrated Circuit Fabrication | Sampling Solids
Water Treatment Disinfectants Application | Unit Operations and Processes
Water Treatment Coagulants Application | Unloading
Additives Used in Plastics Converting | Unloading Liquids
GS for Application of Chemicals in Enhanced Oil Recovery: Steam Stimulation, Steam Flooding, and Polymer/Surfactant Flooding | Unloading Solids
GS for Application of Chemicals in Well Casing and Cement | Vapor Release from Transfer Operations
GS for Application of Semi-Aqueous Cleaners for Metal Cleaning and Degreasing | No ChemSTEER Activity
GS for Application of Spray Polyurethane Foam Insulation
GS for Application of Waterborne Wood Preservatives Using Pressure Treatment
Use of Additive in Plastic Compounding
Automotive Brake Pad Replacement-GS for Estimating Occupational Exposures
GS for Biotechnology Premanufacture Notices
GS for Chemical Additives Used in Mineral and Metal Ore Flotation
GS for Electrodeposition
GS for Electroplating for Metal Treatment
GS for Estimate Dust Releases from Transfer/Unloading/Loading Operations of Solid Powders
GS for Fabric Finishing
GS for Film Deposition in Integrated Circuit Fabrication
GS for Filtration and Drying Unit Operations
GS for Flexographic Printing
GS for Formulation of Photoresists Draft
GS for Formulation of Waterborne Coatings
Generic Model to Estimate Envirionmental Releases from Container Residue for Drums Containing Liquids
Use of Additives in Papermaking
Use of Additives in Foamed Plastics
GS for Granular Detergents Manufacture
Industry Profile for the Flexible Polyurethane Foam Inudstry - GS
Industry Profile for the Rigid Polyurethane Foam Inudstry - GS
Leather Dyeing GS
Leather Tanning GS
Updates to Environmental Release Estimates for ESD on Photoresist Use
Transporation Equipment Cleaning
Transformer Manufacturing
Manufacture and Use of Paper Dyes GS
Manufacture and Use of Printing Inks GS
Material Fabrication Process for Manufacture of Printed Circuit Boards
Newspaper Printing and Cleaning Solvent Use GS
Petroleum Refining Processing Crude Separation Processes and Catalytic Cracking GS
Photographic Industry GS
Synthetic Fiber Manufacture
Surfactants in Industrial/Commercial Laundries
Metal Products and Machinery
Releases from Roll Coating and Curtain Coating Operations
Spray Coatings in the Furniture Industry