## General Info
|  | Included? (Y or N) | Value (n.a. if not applicable) | Source(s)
| Reviewer | Y | ST
Generic Scenario | Name | Y | Wet Cleaning Process in Integrated Circuit Fabrication- Generic Scenario for Estimating Occupational Exposures and Environmental Releases | EPA
| Year | 1994 | 1994
Process Overview | Description | Y | This scenario describes the wet cleaning process in the IC manufacturing process. PMN chemicals are most likely to be used as additives to aqueous cleaning solutions .Most IC fabrication processes are automated and are performed in clean rooms. Personnel exposure to hazardous gases or chemicals potentially could arise from equipment maintenance and accidents. A generic, fully automated wet cleaning system may consist of as many as 10 stations. The operations are all controlled by a multitask robotic computer system. All the operations are programmed into the systems, and the operation continues round-the-clock with a 2-axis transfer robot. As an example, for an 8" wafer system, 12-gallon tanks with recirculation capabilities filled with liquids are used at each station. At the first station, warm H2SO4, H2O2, or O3 mixture in water is used to remove the inorganics and photoresist residues at temperatures up to 70C. The second station would rinse the wafers with recirculating hot deionized water. The third station would contain dilute HF (in 1:10 ratio or less) to remove oxide contaminations at above or below the ambient temperatures. The fourth station would involve a constant cascading rinse with deionized water. In the fifth station, either RCA (Radio Corporation of America) or SC1 (Summo Clean) mixture would be applied. The latter consists of H2O:H2O2:NH4OH in the ratio of 5:1:0.5. This process normally is conducted at 73EC to remove organic contaminants. The sixth step is a rinse in deionized water, followed by an SE2 treatment (HCl+H2O2+H2O) to remove metal contamination at the seventh station. The eighth and ninth stations perform post rinsing and the final rinse with deionized water. The tenth station is used to dry the wafers or IC parts by either a vapor drying or a spin rinsing process. Some of the rinsing steps may involve megasonic cleaning, which provides mechanical energy to physically remove residual contamination. The PMN chemical might be used as a solvent or a detergent specially in station #1, #3, #5, #7, and #10 as described above.
| Flow Diagram | N
# of Activities
# of Emission Sources
Facility-level Throughput involving chemical of interest
| Concentration of chemical of interest in formulation(s) and/or product(s) | 3-5 (Wt%) in water
Batch size (if applicable)
Batch duration
Batches per day
| Days of operation | 345, 3 shifts/day
Industry overview | NAICS | n/a
| Facility size distribution | n/a
| Market share distribution | n/a

## Activity Info
Activity Name | ChemSteer Activity | Description | Expsoure Type (Environmental or Occupational) | Exposure Value | Exposure Value Units | Exposure is Measured or Modeled? | If Measured, Data Source Reference? | If Modeled, Exposure Model Name | Exposure Model Reference
IC cleaning with aqueous solution |  | IC cleaning with an aqueous solution containing non-volatile PMN | Environmental |  | lb/yr |  |  |  | Assumption
Treatment of spent cleaning solution |  | Spent cleaning solution is treated to isolate the PMN to dispose as a solid sludge. | Environmental |  | lb/yr |  |  |  |  | W * D * (1- RF) = ? lb/yr

## Equation Info
Activity | Equation | Release Media or Exposure Route (Inhalation, dermal, ingestion) | Exposure Type (Liquid or Solid) | Applicable Exposure Component (Source, Receptor, Compartment, Logistics) | Exposure Input Type (Release or Characteristic) | If Source, Release Compartment? (Facility, Air, Water, Soil) | Variable Description | Variable Value | Variable Value Units | Variable Measured or Estimated? | If Measured, Data Source Reference? | If Estimated, Basis? (calculation, assumption) | If Calculation, equation used? | References
IC cleaning with aqueous solution |  | Water | Liquid | Source | Release | Water | Amount of waste water generated |  |  | Estimated |  | Calculation | Y |  | Waste water = W * D = …...lbs/yr
[7 empty] | W =weight in pounds of PMN chemical used per day of IC cleaning | 5 | lb
[7 empty] | D = number of days per year of operation of the IC processing facility | 345 | days | [5 empty] | Aqueous is not disposed off, PMN solid is separated to generate solid waste.
Treatment of spent cleaning solution |  | Solid Waste | Solid | Source | Release | Land | Solid waste generated per facility |  | lb/yr/facility | [5 empty] | W * D * (1- RF) = ? lb/yr
[7 empty] | W =weight in pounds of PMN chemical used per day of IC cleaning |  | lb
[7 empty] | D = number of days per year of operation of the IC processing facility | 345 | days
[7 empty] | RF = where RF is a factor between 0 and 1 that describes the degree to which the PMN chemical is reacted, is otherwise removed from the aqueous solution during its use, or is recycled at the cleaning facility. As a default, assume that RF = 0 (that is, 100% release). | 0-1 | %
[6 empty] | Air | Air emissions of PMN chemical are negligible. In the case of a volatile PMN, air emissions will have to be estimated from empirical relationships or from analogy with known air emissions of a volatile PMN currently used in the cleaning process. | [6 empty] | CEB 1991
[6 empty] | Water | Liquid waste containing the PMN chemical will arise from rinsing of cleaning tanks and disposal of spent cleaning solution. If the process liquids are processed to remove the constituent solid chemicals from the cleaning solution for recycling or disposal as solid wastes, releases of PMN additive as a liquid waste are expected to be small or negligible.
Worker exposure to the PMN additive used in the aqueous cleaning solution is likely to be small
due to the minimal level of operator involvement in the cleaning process and the enclosed work
environment.
Inhalation: Inhalation of the PMN chemical may occur if the cleaning solution must be prepared on site. Estimating the inhalation exposure from preparing the cleaning solution will require additional information not available in preparing this generic scenario. As a default, assume PMN is transferred as a liquid from a drum.
Dermal Exposure (mg/day): Dermal exposure to the PMN additive is expected to be minimal, and is expected primarily from handling solid wastes containing the PMN chemical. Dermal exposure to the PMN will be very low (CEB, 1991 dermal exposure category system), particularly if the workers are wearing protective clothing such as gloves and eyewear typical of IC fabrication facilities.
[7 empty] | Estimateed overspray 75%, equipment cleaning 1%, Drum residuals 4% | 0.8 | %

## EntryData
Generic Scenario Names | ChemSTEER Activities | Models | Exposure Type | Measured/Modeled | Expsoure Pathway | Expsoure Type
Use of Metalworking Fluids | Automobile Spray Coating | Scenario-Specific Model | Environmental | Measured | Air | Liquid
Adhesive Formulation | Cleaning | AP-42 Loading Model | Occupational | Modeled | Dermal | Solid
Blending of Fragrance Oils into Commercial and Consumer Products | Cleaning Liquids | AP-42 Models |  |  | Incineration
Chemical Vapour Deposition in the Semiconductor Industry | Cleaning Solids | 2-Hand Dermal Contact with Liquid Model |  |  | Ingestion
Chemicals Used in Oil Well Production | Electroplating Bath Additives | 2-Hand Dermal Contact with Liquid Model or 2-Hand Dermal Contact with Solids Model |  |  | Inhalation
Chemicals Used in Water Based Washing Operations at Industrial and Institutional Laundries | Equipement Cleaning | 2-Hand Dermal Contact with Liquids Model |  |  | Land
Coating Application via Spray-Painting in the Automotive Refinishing Industry | Equipement Cleaning Liquids | 2-Hand Dermal Contact with Solids Model |  |  | Solid Waste
Formulation and Application of Thermal and Carbonless Copy Paper | Equipement Cleaning Solids | 2-Hand Dermal Immersion in Liquid Model |  |  | Water
Photoresist Use in Semiconductor Manufacturing | Generic Coating Applications | 2-Hand Dermal Contact with Solids Model |  |  | Other
Radiation Curable Coatings, Inks and Adhesives | Loading | Automobile OEM Overspray Loss Model |  |  | Not Stated
Use of Adhesives | Loading Liquids | Automobile OEM Spray Coating Inhalation Exposure Model |  |  | Managed Waste
Use of Textile Dyes | Loading Solids | Automobile Refinish Spray Coating Inhalation Exposure Model
Use of Vapor Degreasers | Miscellaneous Sources/Activities | Bulk Transport Residual Model or Drum Residual Model depending on scale
Use of Aqueous Film-Forming Foams in Firefighting | Recirculating Water-Cooling Tower Additives | Bulk Transport Residual Model, Drum Residual Model, Small Container Residual Model, or Solid Residuals in Transport Containers Model
Chemical Additives Used in Automotive Lubricants | Sampling | Bulk Transport Residual Model; Drum Residual Model
GS for Automobile Spray Coating (covers OEM) | Sampling Liquids | CEB, 1991
Wet Cleaning Process in Integrated Circuit Fabrication | Sampling Solids | Direct 2-Hand Dermal Contact with Liquids Model
Water Treatment Disinfectants Application | Unit Operations and Processes | Direct 2-Hand Dermal Contact with Solids Model
Water Treatment Coagulants Application | Unloading | Drum Residual Model
Additives Used in Plastics Converting | Unloading Liquids | Drum Residual Model or Small Container Residual Model
GS for Application of Chemicals in Enhanced Oil Recovery: Steam Stimulation, Steam Flooding, and Polymer/Surfactant Flooding | Unloading Solids | Dust Emissions from Solid Transfers Model
GS for Application of Chemicals in Well Casing and Cement | Vapor Release from Transfer Operations | Dust Emissions from Transferring Solids Model
GS for Application of Semi-Aqueous Cleaners for Metal Cleaning and Degreasing | No ChemSTEER Activity | Generic Model to Estimate Application Loss Releases from Roll Coating and Curtain Coating Operations
GS for Application of Spray Polyurethane Foam Insulation |  | Mass Balance Model
GS for Application of Waterborne Wood Preservatives Using Pressure Treatment |  | Mass Transfer Coefficient Model
Use of Additive in Plastic Compounding |  | Multiple Process Vessel Residual Model
Automotive Brake Pad Replacement-GS for Estimating Occupational Exposures |  | Multiple Process Vessel Residual Model (Liquid Products); Solid Residuals in Transport Containers (Solid Products)
GS for Biotechnology Premanufacture Notices |  | Multiple Vessel Residual Model
GS for Chemical Additives Used in Mineral and Metal Ore Flotation |  | Penetration Model
GS for Electrodeposition |  | PNOR PEL Model
GS for Electroplating for Metal Treatment |  | Single Process Vessel Residual Model
GS for Estimate Dust Releases from Transfer/Unloading/Loading Operations of Solid Powders |  | Single Process Vessel Residual Model or Multiple Process Vessel Residual Model
GS for Fabric Finishing |  | Single Process Vessel Residual Model or Multiple Vessel Residual Model
GS for Film Deposition in Integrated Circuit Fabrication |  | Small Container Residual Model
GS for Filtration and Drying Unit Operations |  | Small Volume Solids Handling Inhalation Model
GS for Flexographic Printing |  | Solids Residual in Transport Containers Model
GS for Formulation of Photoresists Draft |  | UV Roll Coating Inhalation Model
GS for Formulation of Waterborne Coatings
Generic Model to Estimate Envirionmental Releases from Container Residue for Drums Containing Liquids
Use of Additives in Papermaking
Use of Additives in Foamed Plastics
GS for Granular Detergents Manufacture
Industry Profile for the Flexible Polyurethane Foam Inudstry - GS
Industry Profile for the Rigid Polyurethane Foam Inudstry - GS
Leather Dyeing GS
Leather Tanning GS
Updates to Environmental Release Estimates for ESD on Photoresist Use
Transporation Equipment Cleaning
Transformer Manufacturing
Manufacture and Use of Paper Dyes GS
Manufacture and Use of Printing Inks GS
Material Fabrication Process for Manufacture of Printed Circuit Boards
Newspaper Printing and Cleaning Solvent Use GS
Petroleum Refining Processing Crude Separation Processes and Catalytic Cracking GS
Photographic Industry GS
Synthetic Fiber Manufacture
Surfactants in Industrial/Commercial Laundries
Metal Products and Machinery
Releases from Roll Coating and Curtain Coating Operations
Spray Coatings in the Furniture Industry