## General Info
|  | Included? (Y or N) | Value (n.a. if not applicable) | Source(s)
Reviewer
Generic Scenario | Name |  | Film Deposition in Integrated Circuit FabricationGeneric Scenario for Estimating Occupational Exposures and Environmental Releases -Draft
| Year |  | 1994
Process Overview | Description |  | The semiconductor industry is one of the fastest growing industries in the world, and integrated circuits (ICs) constitute a major segment of the industry. The U.S. integrated circuit manufacturers comprise a $15.8 billion industry which represents an approximately 100% increase since 1982 [1]. The industry size is based on factory shipments of ICs from U.S. manufacturers. A dramatic increase in mixed-signal IC demand is expected in late 1993 for use in communication components such as digital cellular phones, local-area networks (LANs), digital-signal processing (DSP), and data compression [2]. In conjunction with the increased IC production, the market for supplies to the industry is expected to rise sharply. For example, the ultrapure chemicals and gases market is expected to jump from $6 billion to $10 billion in 1997 [3]. The IC industry produces a variety of products, components, and devices [1]: (1) hybrid ICs (HICs) with thick-film composition by silk screen printing; (2) HICs with thin-film composition by vacuum deposition; (3) HICs with multichip circuits; and (4) monolithic bipolar ICs, e.g., diode transistor logic (DTL), transistor-transistor logic (TTL), current mode logic/emitter coupled logic (CML/ECL), linear bipolar, microprocessor, bipolar logic, random access memories (RAM), bipolar memories, and metal oxide semiconductors (MOS). These products all require several fabrication steps such as cleaning, photolithography, impurity doping, etching, and film deposition. Certain levels of environmental hazards are associated with each step [4]. This scenario examines the film deposition process generically to evaluate various IC products for human exposure to hazardous chemicals and chemical waste generated. This report looks at a realistic scenario with both automated and manual process controls. However, most IC fabrication processes are automated and are performed in clean rooms, and the IC manufacturing industry is considered one of the safest industries in the United States. In fact, according to Semiconductor International Magazine [5], there has never been a fatal injury in a U.S. IC fabrication facility. This statistic is impressive considering the number of hazardous chemicals commonly used in the manufacture of ICs. However, questions on long-term effects still remain unanswered. The worst-case scenario of personnel exposure to hazardous gases or chemicals potentially will arise from equipment maintenance and accidents [6]. The chemicals used, the potential human exposure, and the waste generated during film deposition in the IC fabrication process are described below.
| Flow Diagram | No
# of Activities
# of Emission Sources
Facility-level Throughput involving chemical of interest
Concentration of chemical of interest in formulation(s) and/or product(s)
Batch size (if applicable)
Batch duration
Batches per day
Days of operation
Industry overview | NAICS
Facility size distribution
Market share distribution

## Activity Info
Activity Name | ChemSteer Activity | Description | Expsoure Type (Environmental or Occupational) | Exposure Value | Exposure Value Units | Exposure is Measured or Modeled? | If Measured, Data Source Reference? | If Modeled, Exposure Model Name | Exposure Model Reference
Solid Wastes |  | Solid wastes containing the PMN chemical are not expected to arise from CVD film deposition. The reactive gas PMN chemical used in the process is converted to a form suitable for4 deposition as a film on the wafer substrate. No solid wastes containing the PMN chemical therefore are anticipated | Environmental |  |  | Assumed Negligible
Air Emissions |  | Air emissions of the gaseous PMN chemical could arise from venting of gas left unreacted after the CVD process or from purging of the reactor and transport lines after the process is completed. CVD film deposition typically is conducted in a closed system and gases exhausted from the reactor are passed through a control device prior to be being vented to the ambient environment. Control devices used typically consist of adsorption columns or incinerators. | Environmental |  |  | Modeled |  | Mass Balance Model
Water |  | Liquid wastes containing the PMN chemical are expected to be small or negligible. Liquid wastes may become a significant release route if the gaseous exhaust control device used in the process involves sorption or neutralization of the gaseous PMN into a liquid medium. If the PMN gas is unreacted when sorbed in the liquid medium, the potential for waterborne release exists | Environmental |  |  | Modeled |  | Mass Balance Model
Inhalation |  | Inhalation is expected to be the primary route of worker exposure from CVD operations. As discussed above, exposure to PMN gases may result from cylinder changing operations, and from leaks in transport lines, reactors, or control equipment. Inhalation exposure also may occur during wafer loading and unloading operations from incomplete purging of the reactive gas from the reactor. The extent of5 these exposures is impossible to predict in this generic scenario. The extent of leakage of gaseous PMN from various components in the CVD process will need to be experimentally measured to estimate worker exposure from these types of releases. The potential for the presence of unpurged PMN gas in the reactor needs to be determined experimentally. The impact of an accidental release of gaseous PMN at an IC fabrication facility also must be considered. The latter may be derived from worst-case estimates of the release of the entire compressed gas volume into the facility and the duration of potential exposure before an emergency evacuation can be conducted. Inhalation exposure for a gaseous PMN used in CVD film deposition should be estimated from personnel monitoring data. If data for the PMN gas are unavailable, data for an analogous/surrogate reactive gas could be applied with appropriate scaling to estimate worker exposure to the PMN gas. | Occupational |  |  | Impossible to Predict
Dermal |  | Dermal exposure to gaseous PMN used in CVD film deposition is expected to be minimal. Except for catastrophic accidental releases, dermal exposure to the PMN gas will be very low dermal exposure category system [13]), particularly if the workers are wearing protective clothing such as gloves and eyewear. | Occupational |  |  | Assumed Negligible

## Equation Info
Activity | Equation | Release Media or Exposure Route (Inhalation, dermal, ingestion) | Exposure Type (Liquid or Solid) | Applicable Exposure Component (Source, Receptor, Compartment, Logistics) | Exposure Input Type (Release or Characteristic) | If Source, Release Compartment? (Facility, Air, Water, Soil) | Variable Description | Variable Value | Variable Value Units | Variable Measured or Estimated? | If Measured, Data Source Reference? | If Estimated, Basis? (calculation, assumption) | If Calculation, equation used? | References
W | [6 empty] | weight in pounds of PMN chemical used per hour of film deposition process operation |  | lb/hour
N | [6 empty] | number of hours of operations per day that involve use of the PMN chemical |  | hours/day
D | [6 empty] | number of days per year of operation of the IC processing facility |  | days/year
Solid Wastes
Air Emissions | W * %Reacted/100 * (100%Removal Efficiency)/100 * N * D = ? lb/year | [7 empty] | lb/year
%Reacted | [6 empty] | percentage of PMN that is reacted in the CVD reactor |  | percentage
%Removal Efficiency | [6 empty] | the PMN removal efficiency of the control equipment employed at the facility |  | percentage
Water | W * %Reacted/100 * %Removal Efficiency/100 * N * D = ? lb/year | [7 empty] | lb/year

## EntryData
Generic Scenario Names | ChemSTEER Activities | Models | Exposure Type | Measured/Modeled | Expsoure Pathway | Expsoure Type
Use of Metalworking Fluids | Automobile Spray Coating | Scenario-Specific Model | Environmental | Measured | Air | Liquid
Adhesive Formulation | Cleaning | AP-42 Loading Model | Occupational | Modeled | Dermal | Solid
Blending of Fragrance Oils into Commercial and Consumer Products | Cleaning Liquids | AP-42 Models |  | Impossible to Predict | Incineration
Chemical Vapour Deposition in the Semiconductor Industry | Cleaning Solids | 2-Hand Dermal Contact with Liquid Model |  | Assumed Negligible | Ingestion
Chemicals Used in Oil Well Production | Electroplating Bath Additives | 2-Hand Dermal Contact with Liquid Model or 2-Hand Dermal Contact with Solids Model |  |  | Inhalation
Chemicals Used in Water Based Washing Operations at Industrial and Institutional Laundries | Equipement Cleaning | 2-Hand Dermal Contact with Liquids Model |  |  | Land
Coating Application via Spray-Painting in the Automotive Refinishing Industry | Equipement Cleaning Liquids | 2-Hand Dermal Contact with Solids Model |  |  | Solid Waste
Formulation and Application of Thermal and Carbonless Copy Paper | Equipement Cleaning Solids | 2-Hand Dermal Immersion in Liquid Model |  |  | Water
Photoresist Use in Semiconductor Manufacturing | Generic Coating Applications | 2-Hand Dermal Contact with Solids Model |  |  | Other
Radiation Curable Coatings, Inks and Adhesives | Loading | Automobile OEM Overspray Loss Model |  |  | Not Stated
Use of Adhesives | Loading Liquids | Automobile OEM Spray Coating Inhalation Exposure Model
Use of Textile Dyes | Loading Solids | Automobile Refinish Spray Coating Inhalation Exposure Model
Use of Vapor Degreasers | Miscellaneous Sources/Activities | Bulk Transport Residual Model or Drum Residual Model depending on scale
Use of Aqueous Film-Forming Foams in Firefighting | Recirculating Water-Cooling Tower Additives | Bulk Transport Residual Model, Drum Residual Model, Small Container Residual Model, or Solid Residuals in Transport Containers Model
Chemical Additives Used in Automotive Lubricants | Sampling | Bulk Transport Residual Model; Drum Residual Model
GS for Automobile Spray Coating (covers OEM) | Sampling Liquids | Direct 2-Hand Dermal Contact with Liquids Model
Wet Cleaning Process in Integrated Circuit Fabrication | Sampling Solids | Direct 2-Hand Dermal Contact with Solids Model
Water Treatment Disinfectants Application | Unit Operations and Processes | Drum Residual Model
Water Treatment Coagulants Application | Unloading | Drum Residual Model or Small Container Residual Model
Additives Used in Plastics Converting | Unloading Liquids | Dust Emissions from Solid Transfers Model
GS for Application of Chemicals in Enhanced Oil Recovery: Steam Stimulation, Steam Flooding, and Polymer/Surfactant Flooding | Unloading Solids | Dust Emissions from Transferring Solids Model
GS for Application of Chemicals in Well Casing and Cement | Vapor Release from Transfer Operations | Generic Model to Estimate Application Loss Releases from Roll Coating and Curtain Coating Operations
GS for Application of Semi-Aqueous Cleaners for Metal Cleaning and Degreasing | No ChemSTEER Activity | Mass Balance Model
GS for Application of Spray Polyurethane Foam Insulation |  | Mass Transfer Coefficient Model
GS for Application of Waterborne Wood Preservatives Using Pressure Treatment |  | Multiple Process Vessel Residual Model
Use of Additive in Plastic Compounding |  | Multiple Process Vessel Residual Model (Liquid Products); Solid Residuals in Transport Containers (Solid Products)
Automotive Brake Pad Replacement-GS for Estimating Occupational Exposures |  | Multiple Vessel Residual Model
GS for Biotechnology Premanufacture Notices |  | Penetration Model
GS for Chemical Additives Used in Mineral and Metal Ore Flotation |  | PNOR PEL Model
GS for Electrodeposition |  | Single Process Vessel Residual Model
GS for Electroplating for Metal Treatment |  | Single Process Vessel Residual Model or Multiple Process Vessel Residual Model
GS for Estimate Dust Releases from Transfer/Unloading/Loading Operations of Solid Powders |  | Single Process Vessel Residual Model or Multiple Vessel Residual Model
GS for Fabric Finishing |  | Small Container Residual Model
GS for Film Deposition in Integrated Circuit Fabrication |  | Small Volume Solids Handling Inhalation Model
GS for Filtration and Drying Unit Operations |  | Solids Residual in Transport Containers Model
GS for Flexographic Printing |  | UV Roll Coating Inhalation Model
GS for Formulation of Photoresists Draft
GS for Formulation of Waterborne Coatings
Generic Model to Estimate Envirionmental Releases from Container Residue for Drums Containing Liquids
Use of Additives in Papermaking
Use of Additives in Foamed Plastics
GS for Granular Detergents Manufacture
Industry Profile for the Flexible Polyurethane Foam Inudstry - GS
Industry Profile for the Rigid Polyurethane Foam Inudstry - GS
Leather Dyeing GS
Leather Tanning GS
Updates to Environmental Release Estimates for ESD on Photoresist Use
Transporation Equipment Cleaning
Transformer Manufacturing
Manufacture and Use of Paper Dyes GS
Manufacture and Use of Printing Inks GS
Material Fabrication Process for Manufacture of Printed Circuit Boards
Newspaper Printing and Cleaning Solvent Use GS
Petroleum Refining Processing Crude Separation Processes and Catalytic Cracking GS
Photographic Industry GS
Synthetic Fiber Manufacture
Surfactants in Industrial/Commercial Laundries
Metal Products and Machinery
Releases from Roll Coating and Curtain Coating Operations
Spray Coatings in the Furniture Industry