## General Info
|  | Included? (Y or N) | Value (n.a. if not applicable) | Source(s)
| Reviewer |  | ST
Generic Scenario | Name | Y | Manufacture and Use of Paper Dyes- Generic Scenario for Estimating Occupational Exposures and Environmental Releases
| Year | Y | 2000-09-01
Process Overview | Description |  | The basic steps involved in the manufacture of dyes for paper applications consist of charging raw materials to the reactor, a subsequent reaction step, product isolation, and drying, grinding, and finishing. Dye manufacture vessels range in size from 500 - 10,000 gal (2 - 40 m3). Drying can be performed using air or vacuum ovens, rotary driers, spray driers, or drum flakers.Spray driers are the most frequently used (Kirk Othmer, Vol 8). The basic steps in paper manufacturing include stock (pulp)preparation, sheet forming, pressing, and drying. Paper fibers are dyed in a batch or continuous process using a water suspension. In batch operations, the dye is added to the beater, pulper or stockchest. Continuous dyeing operations usually occur in modern mills (Kirk Othmer, 1988).
| Flow Diagram | y | Figure 3-1
# of Activities
# of Emission Sources
Facility-level Throughput involving chemical of interest
| Concentration of chemical of interest in formulation(s) and/or product(s) |  | 5-25% | CEB 1991, ETAD 1993
| Batch size (if applicable) |  | 1,891 -37,830 kg
Batch duration
Batches per day
| Days of operation |  | 350
Industry overview | NAICS
| Facility size distribution | n/a
| Market share distribution |  | 33.8 million pounds in 1971 | SRI 1984

## Activity Info
Activity Name | ChemSteer Activity | Description | Expsoure Type (Environmental or Occupational) | Exposure Value | Exposure Value Units | Exposure is Measured or Modeled? | If Measured, Data Source Reference? | If Modeled, Exposure Model Name | Exposure Model Reference
Manufacturing of paper dyes
Unloading |  | Inhalation exposure during unloading a solid chemical substance with a use rate > 54 kg/site-day | Occupational |  | mg/day | Modeled
Unloading |  | Dermal exposure during unloading a solid chemical substance with a use rate > 54 kg/site-day | Occupational |  | mg/day | Modeled |  | 2-Hand Dermal Contact with Solids Model
Unloading |  | Dermal exposure during unloading a liquid chemical substance with a use rate > 54 kg/site-day | Occupational |  | mg/day | Modeled |  | Incidental contact, two hands - liquid
Packaging |  | Inhalation exposure during packaging a powder chemical dye with a daily production rate > 54 kg/site-day | Occupational |  | mg/day | Modeled
Packaging/equipment cleaning |  | Dermal exposure during packaging and equipment cleaning of a solid/liquid chemical dye with a daily production rate > 54 kg/site-day | Occupational |  | mg/day | Modeled
Filtration, equipment cleaning and process water |  | Releases to water from manufacturing processes and equipment cleaning | Environmental |  | Kg/site-day
Product finishing |  | Waste generated during product finishing | Environmental |  | Kg/yr
Use of paper dyes
Dermal exposure during dying operations |  | Dermal exposure occurs during the application of dyes in processes such as weighing powder, scooping and mixing. | Occupational |  | mg/day |  |  | Routine, direct handling of solids, 2 hands
|  | Dermal exposure occurs during the application of liquid dyes. | Occupational |  | mg/day |  |  | Incidental contact, two hands - liquid
Process Waste |  | Process waste generated during dying operations will be disposed 99.8% to land, 0.1%to air and 0.1% to water. | Environmental |  | Kg/site-day or Kg/yr

## Equation Info
Activity | Equation | Release Media or Exposure Route (Inhalation, dermal, ingestion) | Exposure Type (Liquid or Solid) | Applicable Exposure Component (Source, Receptor, Compartment, Logistics) | Exposure Input Type (Release or Characteristic) | If Source, Release Compartment? (Facility, Air, Water, Soil) | Variable Description | Variable Value | Variable Value Units | Variable Measured or Estimated? | If Measured, Data Source Reference? | If Estimated, Basis? (calculation, assumption) | If Calculation, equation used? | References
Manufacturing of paper dyes
Unloading |  | Inhalation | Solid | Source | Release | Air | Inhalation exposure to solid chemical substance |  | mg/day | [5 empty] | I = Cm × b × h; where Cm = Ck × Ycs
[5 empty] | Characteristic |  | Ck, Concentration of Particles (e.g. total dust or mist) in the air | 15 | mg dust/m3
[5 empty] | Characteristic |  | h, exposure duration | 8 | hours
[5 empty] | Characteristic |  | b, inhalation rate | 1.25 | 1.25 m3/hr
[5 empty] | Characteristic |  | Cm = Concentration of chemical in air |  | mg/m3
[5 empty] | Characteristic |  | Ycs = Weight Fraction of Chemical Substance
Unloading | 2-Hand Dermal Contact with Solids Model | Dermal | Solid | Source | Release |  | Dermal exposure dose rate to solid chemical substance |  | mg/day |  |  |  |  | CEB 2000 | Dexp = Ycs × 3,100 mg/day over ED days/yr
[5 empty] | Characteristic |  | Ycs = Weight Fraction of Chemical Substance |  | %
[5 empty] | Characteristic |  | typical contact | 3100 | mg/day
[5 empty] | Characteristic |  | ED days, days exposed per year |  | days/year
Unloading | Incidental contact, two hands - liquid | Dermal | Liquid | Source | Release |  | Dermal exposure dose rate to liquid chemical substance |  | mg/day |  |  |  |  | CEB 2000 | Dexp = Ycs × 1,800 mg/day over ED days/yr
[5 empty] | Characteristic |  | Ycs = Weight Fraction of Chemical Substance |  | %
[5 empty] | Characteristic |  | typical contact | 1800 | mg/day
[5 empty] | Characteristic |  | ED days, days exposed per year |  | days/year
Packaging |  | Inhalation | Solid | Source | Release | Air | Inhalation exposure to powder dye |  | mg/day |  |  |  |  | CEB 1991 | I = Cm × b × h Where Cm = Ck × Ydye
[5 empty] | Characteristic |  | Ck, Concentration of Particles (e.g. total dust or mist) in the air | 15 | mg dust/m3
[5 empty] | Characteristic |  | h, exposure duration | 8 | hours
[5 empty] | Characteristic |  | b, inhalation rate | 1.25 | 1.25 m3/hr
[5 empty] | Characteristic |  | Cm = Concentration of chemical in air |  | mg/m3
[5 empty] | Characteristic |  | YDye = Weight Fraction of Chemical Substance in the dye | 5 to25 | %
Packaging and equipment cleaning | 2-Hand Dermal Contact with Solids Model | Dermal | Solid | Source | Release |  | Dermal exposure dose rate to solid chemical substance |  | mg/day | [5 empty] | Dexp = Ycs × 3,100 mg/day over ED days/yr
[5 empty] | Characteristic |  | Ycs = Weight Fraction of Chemical Substance |  | %
[5 empty] | Characteristic |  | typical contact | 3100 | mg/day
[5 empty] | Characteristic |  | ED days, days exposed per year |  | days/year
Packaging and equipment cleaning | Incidental contact, two hands - liquid | Dermal | Liquid | Source | Release |  | Dermal exposure dose rate to liquid chemical substance |  | mg/day | [5 empty] | Dexp = Ycs × 1,800 mg/day over ED days/yr
[5 empty] | Characteristic |  | Ycs = Weight Fraction of Chemical Substance |  | %
[5 empty] | Characteristic |  | typical contact | 1800 | mg/day
[5 empty] | Characteristic |  | ED days, days exposed per year |  | days/year
Filtration, equipment cleaning and process water |  | Water | Liquid | Source | Release |  | Release to wastewater |  | Kg/site-day
[5 empty] | Characteristic |  | LFw = Loss Fraction to Water | 2.7 | %
NS = Number of Sites
[7 empty] | OD = Operating Days per Site-Year | 350 | day/yr
[7 empty] | PV = Production Volume of Chemical Substance |  | Kg/yr
Product finishing |  | Land |  |  | Release |  | AR1 = product finishing waste disposed to landfill |  | kg/yr | [5 empty] | ARl =PV × LF1
[5 empty] | Characteristic |  | PV = production Volume |  | Kg/yr
[5 empty] | Characteristic |  | Lf1 = Loss Fraction to land | 2 | % |  |  |  |  | SRI 1981
Use of paper dyes
Inhalation exposure during dying operations |  | Inhalation | Solid | Source | Release | Air | Inhalation exposure to powder dye |  | mg/day |  |  |  |  | CEB 1991 | I = Cm × b × h Where Cm = Ck × Ydye
[5 empty] | Characteristic |  | Ck, Concentration of Particles (e.g. total dust or mist) in the air | 15 | mg dust/m3
[5 empty] | Characteristic |  | h, exposure duration | 8 | hours
[5 empty] | Characteristic |  | b, inhalation rate | 1.25 | 1.25 m3/hr
[5 empty] | Characteristic |  | Cm = Concentration of chemical in air |  | mg/m3
[5 empty] | Characteristic |  | YDye = Weight Fraction of Chemical Substance in the dye | 5 to25 | %
Dermal exposure during dying operations (weighing powder/scooping/mixing) | 2-Hand Dermal Contact with Solids Model | Dermal | Solid | Source | Release |  | Dermal exposure dose rate to solid chemical substance |  | mg/day | [5 empty] | Dexp = Ycs × 3,100 mg/day over ED days/yr
[5 empty] | Characteristic |  | Ycs = Weight Fraction of Chemical Substance |  | %
[5 empty] | Characteristic |  | typical contact | 3100 | mg/day
[5 empty] | Characteristic |  | ED days, days exposed per year | 250 | days/year
| Incidental contact, two hands - liquid | Dermal | Liquid | Source | Release |  | Dermal exposure dose rate to liquid chemical substance |  | mg/day | [5 empty] | Dexp = Ycs × 1,800 mg/day over ED days/yr
[5 empty] | Characteristic |  | Ycs = Weight Fraction of Chemical Substance | 5 to 25 | %
[5 empty] | Characteristic |  | typical contact | 1800 | mg/day
[5 empty] | Characteristic |  | ED days, days exposed per year | 250 | days/year
Process waste during dying operations |  | Water |  |  | Characteristic |  | DRw = Daily Release Rate to Water |  | Kg/site-day | [5 empty] | DRw = DU × (1-EXH) × LFw
[5 empty] | Characteristic |  | Du = Daily Use of Chemical Substance |  | Kg/site-yr
[5 empty] | Characteristic |  | EXH = Percent Exhaustion onto Paper (default = 90%) | 90 | %
[5 empty] | Characteristic |  | LFw = Loss Fraction to Water | 0.1 | %
|  | Air |  |  | Characteristic |  | DRa = Daily Release Rate to air |  | Kg/site-day | [5 empty] | DRa = DU × (1-EXH) × Lfa
[5 empty] | Characteristic |  | Du = Daily Use of Chemical Substance |  | Kg/site-yr
[5 empty] | Characteristic |  | EXH = Percent Exhaustion onto Paper (default = 90%) | 90 | %
[5 empty] | Characteristic |  | LFa = Loss Fraction to air | 0.1 | %
|  | Land |  | Source | Release |  | DRl = Daily release rate to land |  | Kg/yr | [5 empty] | ARl = AU × (1-EXH) × LFl
[5 empty] | Characteristic |  | Du = Daily Use of Chemical Substance |  | Kg/site-yr
[5 empty] | Characteristic |  | EXH = Percent Exhaustion onto Paper (default = 90%) | 90 | %
[5 empty] | Characteristic |  | LFl = Loss Fraction to land | 99.8 | %

## EntryData
Generic Scenario Names | ChemSTEER Activities | Models | Exposure Type | Measured/Modeled | Expsoure Pathway | Expsoure Type
Use of Metalworking Fluids | Automobile Spray Coating | Scenario-Specific Model | Environmental | Measured | Air | Liquid
Adhesive Formulation | Cleaning | AP-42 Loading Model | Occupational | Modeled | Dermal | Solid
Blending of Fragrance Oils into Commercial and Consumer Products | Cleaning Liquids | AP-42 Models |  |  | Incineration
Chemical Vapour Deposition in the Semiconductor Industry | Cleaning Solids | 2-Hand Dermal Contact with Liquid Model |  |  | Ingestion
Chemicals Used in Oil Well Production | Electroplating Bath Additives | 2-Hand Dermal Contact with Liquid Model or 2-Hand Dermal Contact with Solids Model |  |  | Inhalation
Chemicals Used in Water Based Washing Operations at Industrial and Institutional Laundries | Equipement Cleaning | 2-Hand Dermal Contact with Liquids Model |  |  | Land
Coating Application via Spray-Painting in the Automotive Refinishing Industry | Equipement Cleaning Liquids | 2-Hand Dermal Contact with Solids Model |  |  | Solid Waste
Formulation and Application of Thermal and Carbonless Copy Paper | Equipement Cleaning Solids | 2-Hand Dermal Immersion in Liquid Model |  |  | Water
Photoresist Use in Semiconductor Manufacturing | Generic Coating Applications | 2-Hand Dermal Contact with Solids Model |  |  | Other
Radiation Curable Coatings, Inks and Adhesives | Loading | Automobile OEM Overspray Loss Model |  |  | Not Stated
Use of Adhesives | Loading Liquids | Automobile OEM Spray Coating Inhalation Exposure Model |  |  | Managed Waste
Use of Textile Dyes | Loading Solids | Automobile Refinish Spray Coating Inhalation Exposure Model
Use of Vapor Degreasers | Miscellaneous Sources/Activities | Bulk Transport Residual Model or Drum Residual Model depending on scale
Use of Aqueous Film-Forming Foams in Firefighting | Recirculating Water-Cooling Tower Additives | Bulk Transport Residual Model, Drum Residual Model, Small Container Residual Model, or Solid Residuals in Transport Containers Model
Chemical Additives Used in Automotive Lubricants | Sampling | Bulk Transport Residual Model; Drum Residual Model
GS for Automobile Spray Coating (covers OEM) | Sampling Liquids | CEB, 1991
Wet Cleaning Process in Integrated Circuit Fabrication | Sampling Solids | Direct 2-Hand Dermal Contact with Liquids Model
Water Treatment Disinfectants Application | Unit Operations and Processes | Direct 2-Hand Dermal Contact with Solids Model
Water Treatment Coagulants Application | Unloading | Drum Residual Model
Additives Used in Plastics Converting | Unloading Liquids | Drum Residual Model or Small Container Residual Model
GS for Application of Chemicals in Enhanced Oil Recovery: Steam Stimulation, Steam Flooding, and Polymer/Surfactant Flooding | Unloading Solids | Dust Emissions from Solid Transfers Model
GS for Application of Chemicals in Well Casing and Cement | Vapor Release from Transfer Operations | Dust Emissions from Transferring Solids Model
GS for Application of Semi-Aqueous Cleaners for Metal Cleaning and Degreasing | No ChemSTEER Activity | Generic Model to Estimate Application Loss Releases from Roll Coating and Curtain Coating Operations
GS for Application of Spray Polyurethane Foam Insulation |  | Mass Balance Model
GS for Application of Waterborne Wood Preservatives Using Pressure Treatment |  | Mass Transfer Coefficient Model
Use of Additive in Plastic Compounding |  | Multiple Process Vessel Residual Model
Automotive Brake Pad Replacement-GS for Estimating Occupational Exposures |  | Multiple Process Vessel Residual Model (Liquid Products); Solid Residuals in Transport Containers (Solid Products)
GS for Biotechnology Premanufacture Notices |  | Multiple Vessel Residual Model
GS for Chemical Additives Used in Mineral and Metal Ore Flotation |  | Penetration Model
GS for Electrodeposition |  | PNOR PEL Model
GS for Electroplating for Metal Treatment |  | Single Process Vessel Residual Model
GS for Estimate Dust Releases from Transfer/Unloading/Loading Operations of Solid Powders |  | Single Process Vessel Residual Model or Multiple Process Vessel Residual Model
GS for Fabric Finishing |  | Single Process Vessel Residual Model or Multiple Vessel Residual Model
GS for Film Deposition in Integrated Circuit Fabrication |  | Small Container Residual Model
GS for Filtration and Drying Unit Operations |  | Small Volume Solids Handling Inhalation Model
GS for Flexographic Printing |  | Solids Residual in Transport Containers Model
GS for Formulation of Photoresists Draft |  | UV Roll Coating Inhalation Model
GS for Formulation of Waterborne Coatings
Generic Model to Estimate Envirionmental Releases from Container Residue for Drums Containing Liquids
Use of Additives in Papermaking
Use of Additives in Foamed Plastics
GS for Granular Detergents Manufacture
Industry Profile for the Flexible Polyurethane Foam Inudstry - GS
Industry Profile for the Rigid Polyurethane Foam Inudstry - GS
Leather Dyeing GS
Leather Tanning GS
Updates to Environmental Release Estimates for ESD on Photoresist Use
Transporation Equipment Cleaning
Transformer Manufacturing
Manufacture and Use of Paper Dyes GS
Manufacture and Use of Printing Inks GS
Material Fabrication Process for Manufacture of Printed Circuit Boards
Newspaper Printing and Cleaning Solvent Use GS
Petroleum Refining Processing Crude Separation Processes and Catalytic Cracking GS
Photographic Industry GS
Synthetic Fiber Manufacture
Surfactants in Industrial/Commercial Laundries
Metal Products and Machinery
Releases from Roll Coating and Curtain Coating Operations
Spray Coatings in the Furniture Industry