## Scenarios and Data Elements
Element # | ESD/GS Name | Data Element | Sub-Element (Type) | Sub-Element (Type 2) | Sub-Element (Exposure Type) | Sub-Element (Activity/Source) | Sub-Element (Media of Release) | Data Element Source Summary | Data Element Source 1 | Data Element Source 2 | Data Element Source 3 | Data Element Source 4 | Data Element Source 5 | Data Element Source 6 | Data Element Source 7 | Data Element Source 8 | Reviewed | Reference Check
1 | Use of Vapor Degreasers | Process Description: Vapor degreasing is a popular cleaning method in the electronic and metal processing industries because it is effective in removing organics such as oils, greases, lubricants, coolants, and resins from crevices and hard to clean parts. It can be a critical cleaning step at some facilities, or it can be performed on an occasional, as-needed basis in others. | [5 empty] | 2017 ESD
2 | Use of Vapor Degreasers | Batch Degreasers | Open-Top Vapor Degreasers (OTVD) |  |  |  |  | EPA 2006; Kanegsberg and Kanegsberg 2011 | USEPA (2006). "Risk Assessment for the Halogenated Solvent Cleaning Source Category." EPA Contract No. 68-D-01-052. | Kanegsberg, B. and E. Kanegsberg (2011). "Handbook for Critical Cleaning." Second Ed.
3 | Use of Vapor Degreasers | Batch Degreasers | Open-Top Vapor Degreasers (OTVD) with Enclosure |  |  |  |  | EPA 2004 | EPA (2004). Guidance Document for the Halogenated Solvent Cleaner NESHAP. Office of Air Quality Planning and Standards, Emissions Standards Division, Research Triangle Park, NC, U.S. Environmental Protection Agency. | [7 empty] | 1
4 | Use of Vapor Degreasers | Batch Degreasers | Closed-Loop Degreasers (Airtight) |  |  |  |  | Kanegsberg and Kanegsberg 2011 | Kanegsberg, B. and E. Kanegsberg (2011). "Handbook for Critical Cleaning." Second Ed.
5 | Use of Vapor Degreasers | Batch Degreasers | Airless Degreasers (Vacuum Drying) |  |  |  |  | NEWMOA, 2001; Kanegsberg and Kanegsberg 2011 | NEWMOA (2001). Pollution Prevention Technology Profile - Closed Loop Vapor Degreasing, Northeast Waste Management Officials' Association. | Kanegsberg, B. and E. Kanegsberg (2011). "Handbook for Critical Cleaning." Second Ed.
6 | Use of Vapor Degreasers | Batch Degreasers | Airless Vacuum-to-Vacuum Degreasers |  |  |  |  | NEWMOA, 2001; Durkee 2014; Kanegsberg and Kanegsberg 2011 | NEWMOA (2001). Pollution Prevention Technology Profile - Closed Loop Vapor Degreasing, Northeast Waste Management Officials' Association. | Durkee, J. (2014). Cleaning with Solvents: Methods and Machinery. Oxford, UK, Elsevier. | Kanegsberg, B. and E. Kanegsberg (2011). "Handbook for Critical Cleaning." Second Ed.
7 | Use of Vapor Degreasers | In-Line Systems | Monorail Degreaser |  |  |  |  | EPA 1977; Morrison and Murphy 2013 | USEPA (1977). "Control of Volatile Organic Emissions from Solvent Metal Cleaning." Report No. EPA-450/2-77-022. | Morrison, R. D. and B. Murphy (2013). "Chlorinated Solvents: A Forensic Evaluation." GB: Royal Society of Chemistry.
8 | Use of Vapor Degreasers | In-Line Systems | Cross-Rod Degreaser |  |  |  |  | EPA 1977; Morrison and Murphy 2006 | USEPA (1977). "Control of Volatile Organic Emissions from Solvent Metal Cleaning." Report No. EPA-450/2-77-022. | Morrison and Murphy (2006). "Chapter 12 Chlorinated Solvents."
9 | Use of Vapor Degreasers | In-Line Systems | Vibra Degreaser |  |  |  |  | EPA 1977; Morrison and Murphy 2006 | USEPA (1977). "Control of Volatile Organic Emissions from Solvent Metal Cleaning." Report No. EPA-450/2-77-022. | Morrison and Murphy (2006). "Chapter 12 Chlorinated Solvents."
10 | Use of Vapor Degreasers | In-Line Systems | Ferris Wheel Degreaser |  |  |  |  | EPA 1977; Morrison and Murphy 2013 | USEPA (1977). "Control of Volatile Organic Emissions from Solvent Metal Cleaning." Report No. EPA-450/2-77-022. | Morrison, R. D. and B. Murphy (2013). "Chlorinated Solvents: A Forensic Evaluation." GB: Royal Society of Chemistry.
11 | Use of Vapor Degreasers | In-Line Systems | Belt Degreaser |  |  |  |  | EPA 1977 | USEPA (1977). "Control of Volatile Organic Emissions from Solvent Metal Cleaning." Report No. EPA-450/2-77-022.
12 | Use of Vapor Degreasers | In-Line Systems | Strip Degreaser |  |  |  |  | EPA 1977 | USEPA (1977). "Control of Volatile Organic Emissions from Solvent Metal Cleaning." Report No. EPA-450/2-77-022.
13 | Use of Vapor Degreasers | In-Line Systems | Circuit Board Degreasers |  |  |  |  | EPA 1977 | USEPA (1977). "Control of Volatile Organic Emissions from Solvent Metal Cleaning." Report No. EPA-450/2-77-022. | [7 empty] | 1
14 | Use of Vapor Degreasers | In-Line Systems | Continuous Web Cleaning Machines |  |  |  |  | Kanegsberg and Kanegsberg 2011 | Kanegsberg, B. and E. Kanegsberg (2011). "Handbook for Critical Cleaning." Second Ed.
15 | Use of Vapor Degreasers | Operating Days | [5 empty] | NEI Data | USEPA (2011). "National Emissions Inventory Data." Version 2. | [8 empty] | 1
16 | Use of Vapor Degreasers | Concentration Chemical Received | [5 empty] | Known value provided by submitter or assumed to be 100%
17 | Use of Vapor Degreasers | Annual Use Rate | [5 empty] | NESHAP MACT Data
18 | Use of Vapor Degreasers | Daily Use Rate | [5 empty] | Calculation based on other Annual Use Rate and Operating Days
19 | Use of Vapor Degreasers | Number of Sites | [5 empty] | Calculation based on Annual Production Volume, Daily Use Rate, and Operating Days
20 | Use of Vapor Degreasers | Number of transport Containers | [5 empty] | Calculation based on Daily Use Rate, Operating Days and Concentration of Chemical Received
21 | Use of Vapor Degreasers | Environmental Release |  |  |  | Unloading | Air | EPA/OAQPS AP-42 Loading Model | Model available in ChemSTEER
22 | Use of Vapor Degreasers | Environmental Release |  |  |  | Container Cleaning | Uncertain (Water, Incineration or Land) | EPA/OPPT Drum Residual Model | Model available in ChemSTEER
23 | Use of Vapor Degreasers | Environmental Release |  |  |  | Degreasing Machine | Air | Calculation based on NESHAP MACT Loss Fraction, MACT Engineering Control Efficiency, and Daily Use Rate
24 | Use of Vapor Degreasers | Environmental Release |  |  |  | Equipment Cleaning | Incineration | EPA/OPPT Penetration Model | Model available in ChemSTEER
25 | Use of Vapor Degreasers | Environmental Release |  |  |  | Waste Solvent Disposal | Incineration | Calculation based on a Mass Balance using Upstream Losses, 1994 Waste Solvent Study for Frequency of Release, and Operating Days
26 | Use of Vapor Degreasers | Number of Workers | [5 empty] | Calculation of Average Workers per Site based on BLS Data
27 | Use of Vapor Degreasers | Occupational Exposure |  |  | Inhalation | Unloading |  | EPA/OPPT Mass Balance Model | Model available in ChemSTEER
28 | Use of Vapor Degreasers | Occupational Exposure |  |  | Dermal | Unloading |  | EPA/OPPT 2-Hand Dermal Contact with Liquid Model | Model available in ChemSTEER
29 | Use of Vapor Degreasers | Occupational Exposure |  |  | Inhalation | Degreaser Operation |  | NIOSH PBZ Monitoring Data
30 | Use of Vapor Degreasers | Occupational Exposure |  |  | Dermal | Equipment Cleaning and Solvent Changeout |  | EPA/OPPT 2-Hand Dermal Immersion with Liquid Model | Model available in ChemSTEER | [8 empty] | 1
31 | Use of Metalworking Fluids | Process Description: Metalworking fluids provide cooling and lubrication in metal shaping operations, and are designed to physically assist in the metal shaping process by removing metal chips or fines and protecting the shaped part from oxidation | [5 empty] | 2011 ESD | [8 empty] | 1
32 | Use of Metalworking Fluids | MWF Component | Emulsifiers |  |  |  |  | ILMA 2005a | ILMA’s First Response to Request for Technical Input. Independent Lubricant. Manufacturers Association; Washington DC. November 16, 2005.
33 | Use of Metalworking Fluids | MWF Component | Corrosion Inhibitors |  |  |  |  | ILMA 2005a | ILMA’s First Response to Request for Technical Input. Independent Lubricant. Manufacturers Association; Washington DC. November 16, 2005.
34 | Use of Metalworking Fluids | MWF Component | Oiliness Agents |  |  |  |  | ILMA 2005a | ILMA’s First Response to Request for Technical Input. Independent Lubricant. Manufacturers Association; Washington DC. November 16, 2005.
35 | Use of Metalworking Fluids | MWF Component | Coupling Agents |  |  |  |  | ILMA 2005a | ILMA’s First Response to Request for Technical Input. Independent Lubricant. Manufacturers Association; Washington DC. November 16, 2005.
36 | Use of Metalworking Fluids | MWF Component | Extreme-Pressure Additives |  |  |  |  | ILMA 2005a | ILMA’s First Response to Request for Technical Input. Independent Lubricant. Manufacturers Association; Washington DC. November 16, 2005.
37 | Use of Metalworking Fluids | MWF Component | Water (from neutralization reaction) |  |  |  |  | ILMA 2005a | ILMA’s First Response to Request for Technical Input. Independent Lubricant. Manufacturers Association; Washington DC. November 16, 2005.
38 | Use of Metalworking Fluids | MWF Component | Biocides |  |  |  |  | ILMA 2005a | ILMA’s First Response to Request for Technical Input. Independent Lubricant. Manufacturers Association; Washington DC. November 16, 2005.
39 | Use of Metalworking Fluids | MWF Component | Mineral Oil |  |  |  |  | ILMA 2005a | ILMA’s First Response to Request for Technical Input. Independent Lubricant. Manufacturers Association; Washington DC. November 16, 2005.
40 | Use of Metalworking Fluids | MWF Type (Water-Based) | Conventional Soluble Oils |  |  |  |  | OECD, 2004 | Emission Scenario Document on Lubricants and Lubricant Additives. Organisation for Economic Co-operation and Development; Environment Directorate. December 2004.
41 | Use of Metalworking Fluids | MWF Type (Water-Based) | Semi-Synthetic Soluble Oils |  |  |  |  | ILMA, 2005a | ILMA’s First Response to Request for Technical Input. Independent Lubricant. Manufacturers Association; Washington DC. November 16, 2005.
42 | Use of Metalworking Fluids | MWF Type (Water-Based) | Synthetic Fluids |  |  |  |  | ILMA, 2005a, Whodeck, 1997 | ILMA’s First Response to Request for Technical Input. Independent Lubricant. Manufacturers Association; Washington DC. November 16, 2005. | Whodeck, Nancy. Metal Lubricants Company, Luscon Division. Telephone Contact with Jennifer Hamilton, ERG. September 17, 1997.
43 | Use of Metalworking Fluids | MWF Type (Oil-Based) | Straight Oils |  |  |  |  | Byers, 2006, OECD, 2004 | Metalworking Fluids, 2nd Edition. Edited by Jerry P. Byers. CRC Press and Society of Tribologists and Lubrication Engineers. 2006. | Emission Scenario Document on Lubricants and Lubricant Additives. Organisation for Economic Co-operation and Development; Environment Directorate. December 2004.
44 | Use of Metalworking Fluids | Operating Days | [5 empty] | Data collected during MP&M Effluent Guidelines development (U.S. EPA, 2000a) | Database for Development of MP&M Phase II Proposed Effluent Limitations Guidelines and Standards for the Metal Products and Machinery Point Source Category. U.S. Environmental Protection Agency; Office of Water; Engineering and Analysis Division; Washington DC. 2000.
45 | Use of Metalworking Fluids | Annual Use Rate Neat MWF | [5 empty] | NIOSH study data (Piacitelli, 2001) | Email between Greg Piacitelli, NIOSH, and Aaron Osborne, ERG. August 28. 2006 | [8 empty] | 1
46 | Use of Metalworking Fluids | Wt fraction Chemical of Interest in Neat MWF | [5 empty] | Known value provided by submitter or Industry Data based on (Byers, 2006, ILMA, 2005a, and OECD 2004) | Metalworking Fluids, 2nd Edition. Edited by Jerry P. Byers. CRC Press and Society of Tribologists and Lubrication Engineers. 2006. | ILMA’s First Response to Request for Technical Input. Independent Lubricant. Manufacturers Association; Washington DC. November 16, 2005. | Metalworking Fluids, 2nd Edition. Edited by Jerry P. Byers. CRC Press and Society of Tribologists and Lubrication Engineers. 2006.
47 | Use of Metalworking Fluids | Wt fraction Neat MWF in Trough | [5 empty] | Based on various industry data sources and MWF type (oil-based or water based) (Whodeck, 1997, AOEH, 2000, JOEH, 2005, AIHAJ, 2002, Ann. Occup. Hyg. 2003) | Whodeck, Nancy. Metal Lubricants Company, Luscon Division. Telephone Contact with Jennifer Hamilton, ERG. September 17, 1997. | Abrams, L., N. Seixas, T. Robins, H. Burge, M. Muilenberg, A. Franzblau, 2000. “Characterization of Metalworking Fluid Exposure Indices for a Study of Acute Respiratory Effects”, Applied Occupational and Environmental Hygiene, 15:6, 492-502. | Dasch, J., J. D’Arcy, A. Gundrm, J. Sutherland, J. Johnson, D. Carlson, 2005. “Characterization of Fine Particles from Machining in Automotive Plants”, Journal of Occupational and Environmental Hygiene, 2, 609-625. | David Johnson and Margaret Phillips, 2002. “UV Disinfection of Soluble Oil Metalworking Fluids”, AIHA Journal, 63:178-183. | Simpson, A.T., M. Stear, J. Groves, M. Piney, S. Bradley, S. Stagg, B. Crook, 2003. “Occupational Exposure to Metalworking Fluid Mist and Sump Fluid Contaminants”, Annals of Occupational Hygiene, 47(1)2: 17-30.
48 | Use of Metalworking Fluids | Wt fraction of Chemical of Interest in Trough | [5 empty] | Calculation based on wt fraction of chemical of interest in the neat MWF and wt fraction of the neat MWF in the trough
49 | Use of Metalworking Fluids | Annual Use Rate | [5 empty] | Calculation based on Annual Use Rate of neat MWF, Wt Fraction of the chemical of interest, Number of MWFs containing the chemical of interest, and Number of different MWF used per site)
50 | Use of Metalworking Fluids | Daily Use Rate Chemical of Interest | [5 empty] | Calculation based on other Annual Use Rate and Operating Days
51 | Use of Metalworking Fluids | Number of Sites | [5 empty] | Calculation based on Annual Production Volume, Daily Use Rate, and Operating Days
52 | Use of Metalworking Fluids | Number of Transport Containers | [5 empty] | Calculation based on Daily Use Rate, Operating Days and Wt Fraction of Chemical of Interest in the Neat MWF
53 | Use of Metalworking Fluids | Environmental Release |  |  |  | Container Residuals | Uncertain (Water, Incineration or Land) | EPA/OPPT Drum Residual Model | Model available in ChemSTEER | [7 empty] | 1
54 | Use of Metalworking Fluids | Environmental Release |  |  |  | Dragout Losses | On-site Treatment or POTW | ILMA 2006b | Email between Adam Cramer, ILMA government affairs counsel, and Aaron Osborne, ERG. September 8, 2006. (Johnson, 2002) David Johnson and Margaret Phillips
55 | Use of Metalworking Fluids | Environmental Release |  |  |  | Filter Media and Other Recycling Wastes | Water-Based: Uncertain (Water, Incineration or Landfill); Straight Oil: Incineration or Landfill | MP&M Effluent Guidelines (USEPA, 2000a) | Database for Development of MP&M Phase II Proposed Effluent Limitations Guidelines and Standards for the Metal Products and Machinery Point Source Category. U.S. Environmental Protection Agency; Office of Water; Engineering and Analysis Division; Washington DC. 2000.
56 | Use of Metalworking Fluids | Environmental Release |  |  |  | Spent Metalworking Fluids | Water-Based: Uncertain (On-site Treatment or POTW); Straight Oil: Incineration | Mass Balance calculation using above releases
57 | Use of Metalworking Fluids | Number of Workers | [5 empty] | NIOSH study data (Piacitelli, 2001) | Email between Greg Piacitelli, NIOSH, and Aaron Osborne, ERG. August 28. 2006
58 | Use of Metalworking Fluids | Occupational Exposure |  |  | Dermal | Unloading |  | EPA/OPPT 2-Hand Dermal Contact with Liquid Model | Model available in ChemSTEER
59 | Use of Metalworking Fluids | Occupational Exposure |  |  | Dermal | Container Cleaning |  | EPA/OPPT 2-Hand Dermal Contact with Liquid Model | Model available in ChemSTEER
60 | Use of Metalworking Fluids | Occupational Exposure |  |  | Dermal | Mixing and Transfer |  | EPA/OPPT 2-Hand Dermal Contact with Liquid Model | Model available in ChemSTEER | [8 empty] | 1
61 | Use of Metalworking Fluids | Occupational Exposure |  |  | Inhalation | Metal Shaping Operations |  | NIOSH study data (Piacitelli, 2001) | Email between Greg Piacitelli, NIOSH, and Aaron Osborne, ERG. August 28. 2006
62 | Use of Metalworking Fluids | Occupational Exposure |  |  | Dermal | Metal Shaping Operations |  | Dermal Study Data (Roff, 2004) | Roff M., D.A. Bagon, H. Chambers, E.M. Dilworth, N. Warren, 2004. “Dermal exposure to electroplating fluids and metalworking fluids in the UK.” Annals of Occupational Hygiene; 48(3):209-17.
63 | Use of Metalworking Fluids | Occupational Exposure |  |  | Dermal | Filter Media Changeout |  | EPA/OPPT 2-Hand Dermal Contact with Liquid Model | Model available in ChemSTEER
64 | Use of Metalworking Fluids | Occupational Exposure |  |  | Dermal | Spent Metalworking Fluid Transfer |  | EPA/OPPT 2-Hand Dermal Contact with Liquid Model | Model available in ChemSTEER | [7 empty] | 1
65 | GS for Automobile Spray Coating (covers OEM) | Process Description: In automobile original equipment manufacturing (OEM), several layers of paint are applied to the car alternative with heating to cure the paint or drive off moisture. | [5 empty] | 1996 Generic Scenario
66 | GS for Automobile Spray Coating (covers OEM) | Operating Days | [5 empty] | Industry Data based on 2 shifts/day, 5 days/week (Donovan, 1986) | John Donovan, "Programmable Process Controllers Boost Quality of Paint Jobs," Plant Engineering, March 13, 1986.
67 | GS for Automobile Spray Coating (covers OEM) | Number of Sites | [5 empty] | Calculation based on Annual Use Volume (known value provided by submitter), EPA data on number of cars painted per site, Quantity of paint used per car (Rodriquez, 1987) and Chemical Concentration in paint (known value provided by submitter) | Vanessa Rodriguez, "Generic Engineering Assessments: Spray Coating Occupational Exposure and Environmental Releases. October 1987.
68 | GS for Automobile Spray Coating (covers OEM) | Number of Workers | [5 empty] | Calculation based on number of cars assembled per site per year (USEPA, 1994b), Operating Days, and an assumed number or cars painted by one worker per day (8) | U.S. EPA, Alternative Control Techniques Document: Automobile Refinishing. April 1994, EPA-453/R-94-031.
69 | GS for Automobile Spray Coating (covers OEM) | Spray Booth Type | Crossdraft |  |  |  |  | USEPA, 1994b | U.S. EPA, Alternative Control Techniques Document: Automobile Refinishing. April 1994, EPA-453/R-94-031.
70 | GS for Automobile Spray Coating (covers OEM) | Spray Booth Type | Downdraft |  |  |  |  | USEPA, 1994b | U.S. EPA, Alternative Control Techniques Document: Automobile Refinishing. April 1994, EPA-453/R-94-031.
71 | GS for Automobile Spray Coating (covers OEM) | Spray Gun Type | Conventional Spray Gun |  |  |  |  | USEPA, 1994b | U.S. EPA, Alternative Control Techniques Document: Automobile Refinishing. April 1994, EPA-453/R-94-031.
72 | GS for Automobile Spray Coating (covers OEM) | Spray Gun Type | HVLP Spray Gun |  |  |  |  | USEPA, 1994b | U.S. EPA, Alternative Control Techniques Document: Automobile Refinishing. April 1994, EPA-453/R-94-031.
73 | GS for Automobile Spray Coating (covers OEM) | Occupational Exposure | Crossdraft/Conventional Spray Gun |  | Inhalation | Spray Coating |  | NIOSH, 1981, and Heitbrink 1995 | National Institute for Occupational Safety and Health, "An Evaluation of Engineering Control Technology for Spray Painting," NIOSH 81-121, June 1981. | W.A. Heitbrink, M.E. Wallace, C.J. Bryant, and W.E. Roch: Control of Paint Overspray in Autobody Repair Shops. Am. Ind. Hyg. Assoc. J., Vol. 56, p. 1023-1032 (1995).
74 | GS for Automobile Spray Coating (covers OEM) | Occupational Exposure | Crossdraft/HVLP Spray Gun |  | Inhalation | Spray Coating |  | Rudzinski, 1995 | W.E. Rudzinski, B. Dahlquist, S.A. Svejda, A. Richardson, and T. Thomas: Sampling and Analysis of Isocyanantes in Spray-Painting Operations. Am. Ind. Hyd. Assoc. J. Vol. 56; p. 284-289. (1995).
75 | GS for Automobile Spray Coating (covers OEM) | Occupational Exposure | Downdraft/Conventional Spray Gun |  | Inhalation | Spray Coating |  | Heitbrink 1995 | W.A. Heitbrink, M.E. Wallace, C.J. Bryant, and W.E. Roch: Control of Paint Overspray in Autobody Repair Shops. Am. Ind. Hyg. Assoc. J., Vol. 56, p. 1023-1032 (1995). | [8 empty] | 1
76 | GS for Automobile Spray Coating (covers OEM) | Occupational Exposure | Downdraft/HVLP Spray Gun |  | Inhalation | Spray Coating |  | Heitbrink 1995 | W.A. Heitbrink, M.E. Wallace, C.J. Bryant, and W.E. Roch: Control of Paint Overspray in Autobody Repair Shops. Am. Ind. Hyg. Assoc. J., Vol. 56, p. 1023-1032 (1995).
77 | GS for Automobile Spray Coating (covers OEM) | Occupational Exposure |  |  | Dermal | Spray Coating |  | EPA/OPPT 2-Hand Dermal Immersion with Liquid Model | Model available in ChemSTEER
78 | GS for Automobile Spray Coating (covers OEM) | Environmental Release |  |  |  | Blowdown | Water | Calculation based on industry data and other data elements
79 | GS for Automobile Spray Coating (covers OEM) | Environmental Release |  |  |  | Sludge Processing | Water | Calculation based on industry data and other data elements
80 | GS for Automobile Spray Coating (covers OEM) | Environmental Release |  |  |  | Generated Sludge | Water or Landfill | Calculation based on industry data and other data elements
81 | GS for Automobile Spray Coating (covers OEM) | Environmental Release |  |  |  | Stack Air | Air | Calculation based on industry data and other data elements | [8 empty] | 1
82 | Use of Aqueous Film-Forming Foams in Firefighting | Concentrate Type | 3% Concentrate (or Type 3) |  |  |  |  | Darwin, 2004 | Robert L. Darwin, P.E., Hughes Associates Inc., "Estimated Quantities of Aqueous Film Forming Foam (AFFF) In the United States." Prepared for the Fire Fighting Foam Coalition Arlington, VA, August 2004.
83 | Use of Aqueous Film-Forming Foams in Firefighting | Concentrate Type | 6% Concentrate (or Type 6) |  |  |  |  | Darwin, 2004 | Robert L. Darwin, P.E., Hughes Associates Inc., "Estimated Quantities of Aqueous Film Forming Foam (AFFF) In the United States." Prepared for the Fire Fighting Foam Coalition Arlington, VA, August 2004.
84 | Use of Aqueous Film-Forming Foams in Firefighting | Concentrate Component | Water (from neutralization reaction) |  |  |  |  | Darwin, 2004 | Robert L. Darwin, P.E., Hughes Associates Inc., "Estimated Quantities of Aqueous Film Forming Foam (AFFF) In the United States." Prepared for the Fire Fighting Foam Coalition Arlington, VA, August 2004.
85 | Use of Aqueous Film-Forming Foams in Firefighting | Concentrate Component | Solvents |  |  |  |  | Darwin, 2004 | Robert L. Darwin, P.E., Hughes Associates Inc., "Estimated Quantities of Aqueous Film Forming Foam (AFFF) In the United States." Prepared for the Fire Fighting Foam Coalition Arlington, VA, August 2004.
86 | Use of Aqueous Film-Forming Foams in Firefighting | Concentrate Component | Hydrocarbon Surfactant Actives |  |  |  |  | Darwin, 2004 | Robert L. Darwin, P.E., Hughes Associates Inc., "Estimated Quantities of Aqueous Film Forming Foam (AFFF) In the United States." Prepared for the Fire Fighting Foam Coalition Arlington, VA, August 2004.
87 | Use of Aqueous Film-Forming Foams in Firefighting | Concentrate Component | Fluorinated Surfactant Actives |  |  |  |  | Darwin, 2004 | Robert L. Darwin, P.E., Hughes Associates Inc., "Estimated Quantities of Aqueous Film Forming Foam (AFFF) In the United States." Prepared for the Fire Fighting Foam Coalition Arlington, VA, August 2004.
88 | Use of Aqueous Film-Forming Foams in Firefighting | Concentrate Component | Fluorine Content |  |  |  |  | Darwin, 2004 | Robert L. Darwin, P.E., Hughes Associates Inc., "Estimated Quantities of Aqueous Film Forming Foam (AFFF) In the United States." Prepared for the Fire Fighting Foam Coalition Arlington, VA, August 2004.
89 | Use of Aqueous Film-Forming Foams in Firefighting | Concentrate Component | Other (Corrosion Inhibitors, Electrolytes, pH buffers) |  |  |  |  | Darwin, 2004 | Robert L. Darwin, P.E., Hughes Associates Inc., "Estimated Quantities of Aqueous Film Forming Foam (AFFF) In the United States." Prepared for the Fire Fighting Foam Coalition Arlington, VA, August 2004.
90 | Use of Aqueous Film-Forming Foams in Firefighting | Process Description: After manufacture, foam ingredients are formulated into foam concentrates. These foam concentrates are used in fixed facility or mobile firefighting systems. Releases of AFFF chemicals may occur when the concentrate is discharged during testing and training exercises, during fighting fuel fires, during accidental release, and when expired or out-of-spec product must be retired and sent for disposal. These activities may result in direct discharge of AFFF to surface water, wastewater treatment, groundwater, land, and incineration | [5 empty] | Environment Canada, 2012 | Perfluorooctane Sulfonate (PFOS) its Salts and its Precursors – Risk Management Strategy. June 2006. | [8 empty] | 1
91 | Use of Aqueous Film-Forming Foams in Firefighting | Firefighting Foam Delivery | Ventruri (In-Line Vacuum Inducing) |  |  |  |  | Kidde, 2010 | Kidde, 2010. Fire Fighting Foam Engineering Manual. Kidde Fire Fighting. March 17, 2010.
92 | Use of Aqueous Film-Forming Foams in Firefighting | Firefighting Foam Delivery | Pressure |  |  |  |  | Kidde, 2010 | Kidde, 2010. Fire Fighting Foam Engineering Manual. Kidde Fire Fighting. March 17, 2010.
93 | Use of Aqueous Film-Forming Foams in Firefighting | Firefighting Foam Delivery | Bladder Tank |  |  |  |  | Kidde, 2010 | Kidde, 2010. Fire Fighting Foam Engineering Manual. Kidde Fire Fighting. March 17, 2010.
94 | Use of Aqueous Film-Forming Foams in Firefighting | Firefighting Foam Delivery | Balanced Presssure |  |  |  |  | Kidde, 2010 | Kidde, 2010. Fire Fighting Foam Engineering Manual. Kidde Fire Fighting. March 17, 2010.
95 | Use of Aqueous Film-Forming Foams in Firefighting | Firefighting Foam Delivery | In-Line Balanced Pressure |  |  |  |  | Kidde, 2010 | Kidde, 2010. Fire Fighting Foam Engineering Manual. Kidde Fire Fighting. March 17, 2010.
96 | Use of Aqueous Film-Forming Foams in Firefighting | Firefighting Foam Delivery | Around the Pump |  |  |  |  | Kidde, 2010 | Kidde, 2010. Fire Fighting Foam Engineering Manual. Kidde Fire Fighting. March 17, 2010.
97 | Use of Aqueous Film-Forming Foams in Firefighting | Firefighting Foam Delivery | Jet Pump |  |  |  |  | Kidde, 2010 | Kidde, 2010. Fire Fighting Foam Engineering Manual. Kidde Fire Fighting. March 17, 2010.
98 | Use of Aqueous Film-Forming Foams in Firefighting | AFFF Dischage Scenario | Firefighting Emergencies |  |  |  |  | FFFC, 2013 | Fire Fighting Foam Coalition. Meeting with EPA on AFFF. March 26, 2013. | [7 empty] | 1
99 | Use of Aqueous Film-Forming Foams in Firefighting | AFFF Dischage Scenario | Accidental Discharges |  |  |  |  | FFFC, 2013 | Fire Fighting Foam Coalition. Meeting with EPA on AFFF. March 26, 2013.
100 | Use of Aqueous Film-Forming Foams in Firefighting | AFFF Dischage Scenario | System Testing |  |  |  |  | FFFC, 2013 | Fire Fighting Foam Coalition. Meeting with EPA on AFFF. March 26, 2013.
101 | Use of Aqueous Film-Forming Foams in Firefighting | AFFF Dischage Scenario | Equipment Testing |  |  |  |  | FFFC, 2013 | Fire Fighting Foam Coalition. Meeting with EPA on AFFF. March 26, 2013.
102 | Use of Aqueous Film-Forming Foams in Firefighting | AFFF Dischage Scenario | Training |  |  |  |  | FFFC, 2013 | Fire Fighting Foam Coalition. Meeting with EPA on AFFF. March 26, 2013.
103 | Use of Aqueous Film-Forming Foams in Firefighting | AFFF Dischage Scenario | Spills/Leaks |  |  |  |  | FFFC, 2013 | Fire Fighting Foam Coalition. Meeting with EPA on AFFF. March 26, 2013.
104 | Use of Aqueous Film-Forming Foams in Firefighting | Pollution Prevention Strategies | Training Pollution Prevention |  |  |  |  | FFFC, undated | Fire Fighting Foam Coalition. Best Practice Guidance for Use of Class B Fire Fighting Foams (DRAFT). Currently unpublished.
105 | Use of Aqueous Film-Forming Foams in Firefighting | Pollution Prevention Strategies | Foam System Testing Pollution Prevention |  |  |  |  | FFFC, undated | Fire Fighting Foam Coalition. Best Practice Guidance for Use of Class B Fire Fighting Foams (DRAFT). Currently unpublished. | [8 empty] | 1
106 | Use of Aqueous Film-Forming Foams in Firefighting | Pollution Prevention Strategies | Firefighting Vehicle Tests Pollution Prevention |  |  |  |  | FFFC, undated | Fire Fighting Foam Coalition. Best Practice Guidance for Use of Class B Fire Fighting Foams (DRAFT). Currently unpublished.
107 | Use of Aqueous Film-Forming Foams in Firefighting | Facility Use Rate | [5 empty] | Calculation based on Annual Volume of AFFF Concentrate (Darwin, 2004) divided by the Number of Sites for each type of AFFF Use (Darwin, 2004; DOD, 2014; NFPA, 2014a). | Robert L. Darwin, P.E., Hughes Associates Inc., "Estimated Quantities of Aqueous Film Forming Foam (AFFF) In the United States." Prepared for the Fire Fighting Foam Coalition Arlington, VA, August 2004. | Department of Defense Base Structure Report FY 2014 Baseline. | National Fire Protection Association (NFPA). U.S. Fire Department Profile 2013. November 2014.
108 | Use of Aqueous Film-Forming Foams in Firefighting | Fraction of AFFF Concentrate Used in Each End-Use Sector | [5 empty] | Darwin, 2004 | Robert L. Darwin, P.E., Hughes Associates Inc., "Estimated Quantities of Aqueous Film Forming Foam (AFFF) In the United States." Prepared for the Fire Fighting Foam Coalition Arlington, VA, August 2004.
109 | Use of Aqueous Film-Forming Foams in Firefighting | Mass Fraction of the Chemical of Interest in the AFFF Concentrate | [5 empty] | Darwin, 2004 | Robert L. Darwin, P.E., Hughes Associates Inc., "Estimated Quantities of Aqueous Film Forming Foam (AFFF) In the United States." Prepared for the Fire Fighting Foam Coalition Arlington, VA, August 2004.
110 | Use of Aqueous Film-Forming Foams in Firefighting | Mass Fraction of the Chemical of Interest in the AFFF Foam | [5 empty] | Calculation based on Mass Fraction of Chemical of Interest in AFFF Concentrate and Mass Fraction of AFFF Concentrate in Produced Foam (Darwin, 2004) | Robert L. Darwin, P.E., Hughes Associates Inc., "Estimated Quantities of Aqueous Film Forming Foam (AFFF) In the United States." Prepared for the Fire Fighting Foam Coalition Arlington, VA, August 2004.
111 | Use of Aqueous Film-Forming Foams in Firefighting | Annual AFFF Concentrate Use Rate per Site in Each End Use Sector | [5 empty] | Calculation based on Annual Volumetric Use Rate of AFFF Concentrate for a given use sector and the density of AFFF concentrate
112 | Use of Aqueous Film-Forming Foams in Firefighting | Annual Chemical of Interest Use Rate per Site in Each End Use Sector | [5 empty] | Calculation based on Annual Use Rate of Chemical of Interest for a given use sector and Mass Fraction of the Chemical of Interest in the AFFF concentrate for a given use sector
113 | Use of Aqueous Film-Forming Foams in Firefighting | Annual Chemical Use Rate for Each End Use Sector | [5 empty] | Calculation based on Annual Production Volume, and Fraction of AFFF Concentrate used for a given sector
114 | Use of Aqueous Film-Forming Foams in Firefighting | Number of Sites | [5 empty] | Calculation based on Annual Use Rate of Chemical of Interest for a given use sector and the Annual Use Rate of the Chemical of Interest used at each site for a given use sector | [8 empty] | 1
115 | Use of Aqueous Film-Forming Foams in Firefighting | Days of Use per End Use Sector | [5 empty] | EPA Assumptions based on Industry Data (Darwin, 2011; FAA, 2015; NFPA, 2014; IFJ, 2010) | Robert L. Darwin, P.E. "Estimated Inventory of PFOS-based Aqueous Film Forming Foam (AFFF)." Prepared for the Fire Fighting Foam Coalition Arlington, VA, July 2011. | Federal Aviation Administration. Advisory Circular: Programs for Training of Aircraft Rescue and Firefighting Personnel. June 12, 2015. | NFPA, 2014a. National Fire Protection Association (NFPA). U.S. Fire Department Profile 2013. November 2014. | Industrial Fire Journal. Ethanol Tank Fires. Are we prepared for the challenges associated with the broad production of ethanol? Third Quarter 2010.
116 | Use of Aqueous Film-Forming Foams in Firefighting | Annual Consumption Fraction | [5 empty] | Industry Data (Darwin, 2011) | Robert L. Darwin, P.E. "Estimated Inventory of PFOS-based Aqueous Film Forming Foam (AFFF)." Prepared for the Fire Fighting Foam Coalition Arlington, VA, July 2011.
117 | Use of Aqueous Film-Forming Foams in Firefighting | Annual Disposal Fraction per End Use Sector | [5 empty] | Mass Balance calculation using Annual Consumption Fraction
118 | Use of Aqueous Film-Forming Foams in Firefighting | Daily Consumption Rate of the Chemical of Interest per End Use Sector | [5 empty] | Calculation based on Annual Use Rate of Chemical of Interest per Site for a given use sector, Mass Fraction of AFFF conentrate consumed for a given use sector, and Annual Number of Days the AFFF product is discharged for a given use sector
119 | Use of Aqueous Film-Forming Foams in Firefighting | Number of AFFF Concentrate Containers Emptied per Facility by End Use Sector | [5 empty] | Calculation based on Annual Use Rate of AFFF Concentrate per site for a given use sector, Volume of Transport Container (assumed 55 gallon drum), and density of AFFF concentrate
120 | Use of Aqueous Film-Forming Foams in Firefighting | Number of Days to Unload AFFF Concentrate Containers per End Use Sector | [5 empty] | Calculation based on Number of transport containers unloaded at each site per year for a given use sector, container loading/unloading rate (CEB, 1991), and number of hours unloading containers (CEB, 1991) | [9 empty] | 1
121 | Use of Aqueous Film-Forming Foams in Firefighting | Control Technologies | Manual Firefighting Options |  |  |  |  | FFFC, undated | Fire Fighting Foam Coalition. Best Practice Guidance for Use of Class B Fire Fighting Foams (DRAFT). Currently unpublished.
122 | Use of Aqueous Film-Forming Foams in Firefighting | Control Technologies | Fixed System Releases |  |  |  |  | FFFC, undated | Fire Fighting Foam Coalition. Best Practice Guidance for Use of Class B Fire Fighting Foams (DRAFT). Currently unpublished.
123 | Use of Aqueous Film-Forming Foams in Firefighting | Control Technologies | Facilities without Engineered Containment |  |  |  |  | FFFC, undated | Fire Fighting Foam Coalition. Best Practice Guidance for Use of Class B Fire Fighting Foams (DRAFT). Currently unpublished.
124 | Use of Aqueous Film-Forming Foams in Firefighting | Control Technologies | Facilities with Engineered Containment |  |  |  |  | FFFC, undated | Fire Fighting Foam Coalition. Best Practice Guidance for Use of Class B Fire Fighting Foams (DRAFT). Currently unpublished.
125 | Use of Aqueous Film-Forming Foams in Firefighting | Environmental Release |  |  |  | Container Residue Losses | Uncertain (POTW, Incineration, or Landfill) | EPA/OPPT Drum Residual Model | Model available in ChemSTEER
126 | Use of Aqueous Film-Forming Foams in Firefighting | Environmental Release |  |  |  | Disposal of Consumed Foam | Uncertain (POTW, Incineration, or Landfill) | Calculation based on Daily discharge rate of chemical of interest for a given use sector
127 | Use of Aqueous Film-Forming Foams in Firefighting | Environmental Release |  |  |  | Disposal of Unused AFFF | Uncertain (POTW or Incineration) | Calculation based on Annual Inventory of the Chemical of Interest for a given use sector, Fraction of AFFF concentrate stock expiring for a given use sector, and Number of Disposal Days per year for a given use sector (EPA assumes 1 d/yr)
128 | Use of Aqueous Film-Forming Foams in Firefighting | Dilution Prior to Wastewater Treatment | Calculating Metering Time to POTW |  |  |  |  | Calculation based on Targeted Concentration of AFFF in wastewater influent (Ansul, 2015), Mass Fraction of Chemical of Interest in AFFF concentrate for a given use sector, and Maximum POTW Influent flow rate (EPA, 2007) | Exposure and Fate Assessment Screening Tool (E-FAST) Version 2.0 Documentation Manual; October, 2007.
129 | Use of Aqueous Film-Forming Foams in Firefighting | Occupational Exposure |  |  | Dermal | Unloading or Transferrring |  | EPA/OPPT 2-Hand Dermal Contact with Liquid Model | Model available in ChemSTEER
130 | Use of Aqueous Film-Forming Foams in Firefighting | Occupational Exposure |  |  | Dermal | Container Cleaning |  | EPA/OPPT 2-Hand Dermal Contact with Liquid Model | Model available in ChemSTEER
131 | Use of Aqueous Film-Forming Foams in Firefighting | Occupational Exposure |  |  | Inhalation | AFFF Discharge |  | EPA/OPPT Automobile Refinish Spray Coating Inhalation Exposure Model | Model available in ChemSTEER
132 | Use of Aqueous Film-Forming Foams in Firefighting | Occupational Exposure |  |  | Dermal | AFFF Discharge |  | EPA/OPPT 2-Hand Dermal Contact with Liquid Model | Model available in ChemSTEER
133 | Use of Aqueous Film-Forming Foams in Firefighting | Occupational Exposure |  |  | Dermal | Disposal of Spent Foam |  | EPA/OPPT 2-Hand Dermal Contact with Liquid Model | Model available in ChemSTEER
134 | Use of Aqueous Film-Forming Foams in Firefighting | Occupational Exposure |  |  | Dermal | Disposal of Expired Stock |  | EPA/OPPT 2-Hand Dermal Contact with Liquid Model | Model available in ChemSTEER | [7 empty] | 1
135 | Use of Aqueous Film-Forming Foams in Firefighting | Number of Workers | [5 empty] | Industy data based on NFPA, 2014 | National Fire Protection Association (NFPA). U.S. Fire Department Profile 2013. November 2014. | [8 empty] | 1
136 | Adhesive Formulation | Process Description: This ESD focuses on the formulation of an adhesive product. It does not cover the manufacture of the chemical raw materials or component products or the application of the formulated adhesive product to a surface or substrate. Adhesives are formulated by mixing together volatile and nonvolatile chemical components, such as binders and components in sealed, unsealed, or heated processes. The specific formulation process used depends on the type of adhesive being produced (ASC, 2005). The three general process types each have distinct sources of release and worker exposure activities. Figures 2-1, 2-2, and 2-3 illustrate these adhesive process types. The following sections describe each type of process in more detail. | [5 empty] | 2009 ESD
137 | Adhesive Formulation | Sealed Mixing/Transfer | [5 empty] | ASC, 2005; Ullman, 1985; Kirk-Othmer, 2002 | Teleconference held between CEB and members of the Adhesives & Sealants Council on October 24, 2005. | “Adhesives”; Ullmann’s Encyclopedia of Industrial Chemistry; 5th ed; Vol. A1; 1985. | “Adhesives”; Kirk-Othmer Encyclopedia of Chemical Technology; John Wiley & Sons, Inc. (via Wiley InterScience web site); posted January 25, 2002. Available with subscription on the following web page (last confirmed November 2005): http://www.mrw.interscience.wiley.com/kirk/articles/adhepoci.a01/abstract.html
138 | Adhesive Formulation | Unsealed Mixing/Transfer | [5 empty] | ASC, 2005 | Teleconference held between CEB and members of the Adhesives & Sealants Council on October 24, 2005.
139 | Adhesive Formulation | Heated Mixing/Transfer | [5 empty] | Ullman, 1985 | “Adhesives”; Ullmann’s Encyclopedia of Industrial Chemistry; 5th ed; Vol. A1; 1985.
140 | Adhesive Formulation | Annual Production Rate | [5 empty] | Kirk-Othmer, 2002; Kramer, 2000; TRI, 2000; USCB, 2003; | “Adhesives”; Kirk-Othmer Encyclopedia of Chemical Technology; John Wiley & Sons, Inc. (via Wiley InterScience web site); posted January 25, 2002. Available with subscription on the following web page (last confirmed November 2005): http://www.mrw.interscience.wiley.com/kirk/articles/adhepoci.a01/abstract.html | Kramer, Karen L; “A Recap of the Adhesives & Sealants Industry”; Adhesives & Sealants Industry; October 2, 2000. Available on the following web page (last confirmed November 2005): http://www.adhesivesmag.com/CDA/ArticleInformation/features/BNP__Features__Item/0,2101,12008,00.html | Toxic Release Inventory (TRI); U.S. EPA Office of Environmental Information; Reporting year 2000 (data released on May 23, 2002). Available via the following web page (last confirmed November 2005): http://www.epa.gov/tri/tridata/tri00/index.htm | (USCB, 2003) 2003 County Business Patterns; U.S. Census Bureau. Available on the following web page (last confirmed March 2006): http://www.census.gov/epcd/cbp/view/us03.txt
141 | Adhesive Formulation | Concentration Chemical Received | [5 empty] | Assumed conservative (worst-case) assessment
142 | Adhesive Formulation | Concentration Component | Adhesive Product |  |  |  |  | Swanson et al, 2002; CEB, no date; SpecialChem, 2006; Petrie, 2004
143 | Adhesive Formulation | Number of Sites | [5 empty] | Calculation based on Annual Production Volume, Annual Production Rate per Site, Concentration Chemical Received, Concentration Component in Formulated Adhesive Product
144 | Adhesive Formulation | Number of Batches | [5 empty] | Calculation based on Annual Production Rate per Site and Mass Formulation per Batch (CEB, no date)
145 | Adhesive Formulation | Operating Days | [5 empty] | Calculation based on Number of Batches, Number of Batches/Day (Note: Number of Batches/Day assumed 1 as default, therefore Operating Days = Number of Batches)
146 | Adhesive Formulation | Daily Use Rate Chemical of Interest | [5 empty] | Calculation based on Daily Use Rate, Mass Formulation/Batch, Number of Batches/Day, Concentration Chemical Received, Concentration Component in Formulated Adhesive Product
147 | Adhesive Formulation | Number of Transport Containers (Received) | [5 empty] | Calculation based on Daily Use Rate, Operating Days, Concentration Chemical Received, Mass Component in Container
148 | Adhesive Formulation | Number of Transport Containers (Filled) | [5 empty] | Calculation based on Daily Use Rate, Operating Days, Concentration Chemical Received, Mass Component in Container, Concentration Chemical Received, Concentration Component in Formulated Adhesive Product, Mass Formulation in Container
149 | Adhesive Formulation | Environmental Release |  |  |  | Container Residuals (non-air media) | Uncertain (Water, Incineration or Land) | One of the following standard models: EPA/OPPT Bulk Transport Residual Model; EPA/OPPT Drum Residual Model; EPA/OPPT Small Container Residual Model; EPA/OPPT Solid Residuals in Transport Containers Model | Model available in ChemSTEER
150 | Adhesive Formulation | Environmental Release |  |  |  | Container Residuals (volatile chemicals) | Air | EPA/OPPT Penetration Model | Model available in ChemSTEER | [8 empty] | 1
151 | Adhesive Formulation | Environmental Release |  |  |  | Unloading (volatile chemicals) | Air | EPA/OAQPS AP-42 Loading Model | Model available in ChemSTEER
152 | Adhesive Formulation | Environmental Release |  |  |  | Unloading (dust) | Uncertain (Air, Water, Incineration or Land) | EPA/OPPT Dust Emissions from Transferring Solids Model | Model available in ChemSTEER | [7 empty] | 1
153 | Adhesive Formulation | Environmental Release |  |  |  | Vented Losses | Air | EPA/OPPT Penetration Model | Model available in ChemSTEER
154 | Adhesive Formulation | Environmental Release |  |  |  | Sampling (non-air media) | Uncertain (Water, Incineration or Land)
155 | Adhesive Formulation | Environmental Release |  |  |  | Sampling (volatile chemicals) | Air | EPA/OPPT Penetration Model | Model available in ChemSTEER
156 | Adhesive Formulation | Environmental Release |  |  |  | Equipment Cleaning (non-air media) | Uncertain (Water, Incineration or Land) | EPA/OPPT Multiple Process Vessel Residual Model | Model available in ChemSTEER
157 | Adhesive Formulation | Environmental Release |  |  |  | Equipment Cleaning (volatile chemicals) | Air | EPA/OPPT Penetration Model | Model available in ChemSTEER
158 | Adhesive Formulation | Environmental Release |  |  |  | Loading (volatile chemicals) | Air | EPA/OAQPS AP-42 Loading Model | Model available in ChemSTEER
159 | Adhesive Formulation | Environmental Release |  |  |  | Off-spec Product Wastes | Uncertain (Water, Incineration or Land) | Number of Release Days/Year for Off-spec Product Wastes calculated based on Number of Batches, Fraction of Number of Batches Disposed as Off-spec Product Waste (default: 0.01), Number of Off-spec Batches/Day (default: 1). Off-spec Product Releases calculated based on Mass Formulation/Batch, Concentration Chemical Received, Concentration Component in Formulated Adhesive Product.
160 | Adhesive Formulation | Occupational Exposure |  |  | Inhalation (volatile liquid/vapor) | Unloading |  | EPA/OPPT Mass Balance Model | Model available in ChemSTEER
161 | Adhesive Formulation | Occupational Exposure |  |  | Dermal (liquid) | Unloading |  | EPA/OPPT 2-Hand Dermal Contact with Liquid Model | Model available in ChemSTEER
162 | Adhesive Formulation | Occupational Exposure |  |  | Inhalation (solid chemical particles) | Unloading |  | OSHA PNOR PEL-Limiting Model; EPA/OPPT Small Volume Solids Handling Model | Model available in ChemSTEER
163 | Adhesive Formulation | Occupational Exposure |  |  | Dermal (solid) | Unloading |  | EPA/OPPT 2-Hand Dermal Contact with Solid Model | Model available in ChemSTEER
164 | Adhesive Formulation | Occupational Exposure |  |  | Inhalation (volatile liquid/vapor) | Container Cleaning |  | EPA/OPPT Mass Balance Model | Model available in ChemSTEER
165 | Adhesive Formulation | Occupational Exposure |  |  | Dermal (liquid) | Container Cleaning |  | EPA/OPPT 2-Hand Dermal Contact with Liquid Model | Model available in ChemSTEER | [8 empty] | 1
166 | Adhesive Formulation | Occupational Exposure |  |  | Inhalation (solid chemical particles) | Container Cleaning |  | OSHA PNOR PEL-Limiting Model; EPA/OPPT Small Volume Solids Handling Model | Model available in ChemSTEER
167 | Adhesive Formulation | Occupational Exposure |  |  | Dermal (solid) | Container Cleaning |  | EPA/OPPT 2-Hand Dermal Contact with Solid Model | Model available in ChemSTEER
168 | Adhesive Formulation | Occupational Exposure |  |  | Inhalation (volatile liquid/vapor) | Operation of Open Mixing Vessel |  | EPA/OPPT Mass Balance Model | Model available in ChemSTEER
169 | Adhesive Formulation | Occupational Exposure |  |  | Inhalation (volatile liquid/vapor) | Sampling |  | EPA/OPPT Mass Balance Model | Model available in ChemSTEER
170 | Adhesive Formulation | Occupational Exposure |  |  | Dermal (liquid) | Sampling |  | EPA/OPPT 1-Hand Dermal Contact with Liquid Model | Model available in ChemSTEER
171 | Adhesive Formulation | Occupational Exposure |  |  | Inhalation (volatile liquid/vapor) | Equipment Cleaning |  | EPA/OPPT Mass Balance Model | Model available in ChemSTEER
172 | Adhesive Formulation | Occupational Exposure |  |  | Dermal (liquid) | Equipment Cleaning |  | EPA/OPPT 2-Hand Dermal Contact with Liquid Model | Model available in ChemSTEER
173 | Adhesive Formulation | Occupational Exposure |  |  | Inhalation (volatile liquid/vapor) | Packaging |  | EPA/OPPT Mass Balance Model | Model available in ChemSTEER
174 | Adhesive Formulation | Occupational Exposure |  |  | Dermal (liquid) | Packaging |  | EPA/OPPT 2-Hand Dermal Contact with Liquid Model | Model available in ChemSTEER
175 | Adhesive Formulation | PPE
176 | Adhesive Formulation | Number of Workers | [5 empty] | USCB, 2002 | Adhesive Manufacturing: 2002 Economic Census Manufacturing Industry Series; U.S. Census Bureau; EC02-311-325520 (RV); issued December 2004. Available on the following web page (last confirmed January 2006): http://www.census.gov/prod/ec02/ec0231i325520.pdf
177 | Blending of Fragrance Oils into Commecial and Consumer Products | Process Description: The processes used to formulate commercial and consumer products containing fine and functional fragrance oil into may vary widely; however, the major processes used are essentially the same. This section presents generic process descriptions for both fragrance oil types and identifies potential environmental release and occupational exposure points for each process. Figure 2-1 summarizes the release and exposure points in a generic process flow diagram. | [5 empty] | 2010 ESD
178 | Blending of Fragrance Oils into Commecial and Consumer Products | Production of Commercial and Consumer Products Using Functional Fragrance Oils | [5 empty] | Aroma, 2004; SDA, 2006; EPA, 1993; Thomson-Gale, 2006; Kirk-Othmer, 2005; NIOSH, 1992 | Aroma Creations, Manufacturing Commercial Soaps. 2004. http://www.aromacreations.com/soap.html (accessed February 2006) | The Soap and Detergent Association, Manufacturing Soaps and Detergents. http://www.cleaning101.com/cleaning/manufact/ (accessed February 2006). | U.S. EPA, AP-42, 5th Edition, Volume 1: Stationary Point and Area Sources. Section 6.8 Soaps and Detergents. July 1993. | Thomson-Gale. How Products are Made: Air Fresheners. http://www.gale-edit.com/products/volumes/air_freshener.htm (accessed February 2006). | “Perfumes”; Kirk-Othmer Encyclopedia of Chemical Technology; John Wiley & Sons, Inc. (via Wiley InterScience web site); posted September 23, 2005. http://www.mrw.interscience.wiley.com/kirk/articles/perfschr.a01/sect5-fs.html (accessed November 2005). | NIOSH. HHE Report No. HETA-91-026-2257, Dana Perfume Corporation, Mountaintop, Pennsylvania. September 1992. |  |  | 1
179 | Blending of Fragrance Oils into Commecial and Consumer Products | Production of Consumer Products Using Fine Fragrance Oils | [5 empty] | Flick, 1989 | Flick, E.W. Cosmetic and Toiletry Formulations, Volume 1 (2nd Edition) (pp. 332). William Andrew Publishing/Noyes. 1989. http://knovel.com/knovel2/library/Show_Books.jsp?SpaceID=207 (accessed February 2006).
180 | Blending of Fragrance Oils into Commecial and Consumer Products | Physical Properties of Aroma Chemicals | [5 empty] | Kirk-Othmer, 2005; Merck, 1996; ChemFinder, 2006; SRC, 2006; Wavelength, 2005 | “Perfumes”; Kirk-Othmer Encyclopedia of Chemical Technology; John Wiley & Sons, Inc. (via Wiley InterScience web site); posted September 23, 2005. http://www.mrw.interscience.wiley.com/kirk/articles/perfschr.a01/sect5-fs.html (accessed November 2005). | The Merck Index, An Encyclopedia of Chemicals, Drugs, and Biologicals; 12th ed.; Merck Research Laboratories, a division of Merck & Company; Whitehouse Station, New Jersey; 1996. | ChemFinder.com Database & Internet Searching; http://chemfinder.cambridgesoft.com (accessed February 2006). | Syracuse Research Corporation; Interactive PhysProp Database Demo; Available online at: http://www.syrres.com/esc/physdemo.htm (accessed February 2006). | Wavelength Publications Ltd. Ashford’s Dictionary of Industrial Chemicals (2nd Edition). |  |  |  |  | 1
181 | Blending of Fragrance Oils into Commecial and Consumer Products | Operating Days | [5 empty] | Assumed 250 days/year (no industry-specific information available). "Working Days" (Number of operating days fragrance oil is formulated into commercial and consumer products) calculated based on Operating Days and Fraction of Products Formulated at Each Site Containing the Chemical of Interest
182 | Blending of Fragrance Oils into Commecial and Consumer Products | Concentration Chemical Final Product | [5 empty] | Calculation based on Concentration Chemical Received (Kirk-Othmer, 2005) and Concentration Component Final Product (Kirk-Othmer, 2005; EPA, 2006b) | “Perfumes”; Kirk-Othmer Encyclopedia of Chemical Technology; John Wiley & Sons, Inc. (via Wiley InterScience web site); posted September 23, 2005. http://www.mrw.interscience.wiley.com/kirk/articles/perfschr.a01/sect5-fs.html (accessed November 2005). | Review of U.S. EPA, Design for the Environment (DfE) Branch, Formulator Partnership Database. August 16, 2006.
183 | Blending of Fragrance Oils into Commecial and Consumer Products | Daily Use Rate Component | [5 empty] | Calculation based on Annual Use Component (USCB, 2002), Working Days, and Fraction of Products Containing Chemical | U.S. Census Bureau. 2002 Economic Census Manufacturing Industry Series, NAICS code 3256.
184 | Blending of Fragrance Oils into Commecial and Consumer Products | Daily Use Rate Chemical of Interest | [5 empty] | Calculation based on Daily Use Rate Component and Concentration Chemical Received
185 | Blending of Fragrance Oils into Commecial and Consumer Products | Number of Sites | [5 empty] | Calculation based on Annual Chemical Production Volume, Daily Use Rate Chemical, and Operating Days
186 | Blending of Fragrance Oils into Commecial and Consumer Products | Number of Transport Containers (Received) | [5 empty] | Calculation based on Daily Use Rate Chemical, Concentration Chemical Received, Working Days, Container Volume, and Component Density
187 | Blending of Fragrance Oils into Commecial and Consumer Products | Number of Transport Containers (Filled) | [5 empty] | Calculation based on Daily Use Rate Chemical, Concentration Chemical Product, Working Days, Container Volume, and Product Density
188 | Blending of Fragrance Oils into Commecial and Consumer Products | Environmental Release |  |  |  | Container Residuals | Uncertain (Water, Incineration or Land) | One of the following standard models: EPA/OPPT Bulk Transport Residual Model; EPA/OPPT Drum Residual Model; EPA/OPPT Small Container Residual Model
189 | Blending of Fragrance Oils into Commecial and Consumer Products | Environmental Release |  |  |  | Fugitive Air Releases During Container Cleaning | Air | EPA/OPPT Penetration Model | Model available in ChemSTEER
190 | Blending of Fragrance Oils into Commecial and Consumer Products | Environmental Release |  |  |  | Fugitive Air Releases During Unloading | Air | EPA/OAQPS AP-42 Loading Model | Model available in ChemSTEER
191 | Blending of Fragrance Oils into Commecial and Consumer Products | Environmental Release |  |  |  | Fugitive Air Releases During Mixing Operations | Air | EPA/OPPT Penetration Model | Model available in ChemSTEER
192 | Blending of Fragrance Oils into Commecial and Consumer Products | Environmental Release |  |  |  | Product Sampling Wastes | Uncertain (Water, Incineration or Land)
193 | Blending of Fragrance Oils into Commecial and Consumer Products | Environmental Release |  |  |  | Open Surface Losses During Sampling | Air | EPA/OPPT Penetration Model | Model available in ChemSTEER
194 | Blending of Fragrance Oils into Commecial and Consumer Products | Environmental Release |  |  |  | Equipment Cleaning | Uncertain (Water, Incineration or Land) | EPA/OPPT Multiple Process Vessel Residual Model (Liquid Products); EPA/OPPT Solid Residuals in Transport Containers (Solid Products) | Model available in ChemSTEER
195 | Blending of Fragrance Oils into Commecial and Consumer Products | Environmental Release |  |  |  | Fugitive Air Releases During Equipment Cleaning | Air | EPA/OPPT Mass Transfer Coefficient Model | Model available in ChemSTEER | [8 empty] | 1
196 | Blending of Fragrance Oils into Commecial and Consumer Products | Environmental Release |  |  |  | Fugitive Air Releases During Packaging | Air | EPA/OAQPS AP-42 Loading Model | Model available in ChemSTEER
197 | Blending of Fragrance Oils into Commecial and Consumer Products | Environmental Release |  |  |  | Release from Dust Waste Generated from Conveying, Mixing, and Packaging Powdered Products | Uncertain (Water, Incineration, Land, or Air) | EPA/OPPT Dust Emissions from Solid Transfers Model | Model available in ChemSTEER
198 | Blending of Fragrance Oils into Commecial and Consumer Products | Occupational Exposure |  |  | Inhalation (volatile liquid/vapor) | Unloading |  | EPA/OPPT Mass Balance Model | Model available in ChemSTEER
199 | Blending of Fragrance Oils into Commecial and Consumer Products | Occupational Exposure |  |  | Dermal (liquid) | Unloading |  | EPA/OPPT 2-Hand Dermal Contact with Liquid Model | Model available in ChemSTEER
200 | Blending of Fragrance Oils into Commecial and Consumer Products | Occupational Exposure |  |  | Inhalation (volatile liquid/vapor) | Container Cleaning |  | EPA/OPPT Mass Balance Model | Model available in ChemSTEER
201 | Blending of Fragrance Oils into Commecial and Consumer Products | Occupational Exposure |  |  | Dermal (liquid) | Container Cleaning |  | EPA/OPPT 2-Hand Dermal Contact with Liquid Model | Model available in ChemSTEER
202 | Blending of Fragrance Oils into Commecial and Consumer Products | Occupational Exposure |  |  | Inhalation (volatile liquid/vapor) | Sampling |  | EPA/OPPT Mass Balance Model | Model available in ChemSTEER
203 | Blending of Fragrance Oils into Commecial and Consumer Products | Occupational Exposure |  |  | Dermal (liquid) | Sampling |  | EPA/OPPT 2-Hand Dermal Contact with Liquid Model | Model available in ChemSTEER
204 | Blending of Fragrance Oils into Commecial and Consumer Products | Occupational Exposure |  |  | Inhalation (volatile liquid/vapor) | Equipment Cleaning |  | EPA/OPPT Mass Balance Model | Model available in ChemSTEER
205 | Blending of Fragrance Oils into Commecial and Consumer Products | Occupational Exposure |  |  | Dermal (liquid) | Equipment Cleaning |  | EPA/OPPT 2-Hand Dermal Contact with Liquid Model | Model available in ChemSTEER
206 | Blending of Fragrance Oils into Commecial and Consumer Products | Occupational Exposure |  |  | Dermal (solid) | Equipment Cleaning |  | EPA/OPPT Direct 2-Hand Dermal Contact with Solids Model | Model available in ChemSTEER
207 | Blending of Fragrance Oils into Commecial and Consumer Products | Occupational Exposure |  |  | Inhalation (volatile liquid/vapor) | Product Loading |  | EPA/OPPT Mass Balance Model | Model available in ChemSTEER
208 | Blending of Fragrance Oils into Commecial and Consumer Products | Occupational Exposure |  |  | Inhalation (particulate) | Product Loading |  | OSHA PNOR PEL-Limiting Model; EPA/OPPT Small Volume Solids Handling Model | Model available in ChemSTEER
209 | Blending of Fragrance Oils into Commecial and Consumer Products | Occupational Exposure |  |  | Dermal (liquid) | Product Loading |  | EPA/OPPT 2-Hand Dermal Contact with Liquid Model | Model available in ChemSTEER
210 | Blending of Fragrance Oils into Commecial and Consumer Products | Occupational Exposure |  |  | Dermal (solid) | Product Loading |  | EPA/OPPT Direct 2-Hand Dermal Contact with Solids Model | Model available in ChemSTEER | [8 empty] | 1
211 | Blending of Fragrance Oils into Commecial and Consumer Products | PPE | [5 empty] | ECB, 1999 | European Commission, European Chemical Bureau, Joint Research Center. Benzene C10-13 Alkyl Derivatives Summary Risk Assessment Report. Publication I.99.210. 1999. http://ecb.jrc.it/DOCUMENTS/Existing-Chemicals/RISK_ASSESSMENT/SUMMARY/labsum009.pdf (accessed February 2006).
212 | Blending of Fragrance Oils into Commecial and Consumer Products | Number of Workers | [5 empty] | USCB, 2002 | U.S. Census Bureau. 2002 Economic Census Manufacturing Industry Series, NAICS code 3256.
213 | Chemical Vapour Deposition in the Semiconductor Industry | Process Description: Chemical vapour deposition (CVD) is a chemical process that produces high-purity thin films. In this process, one or more volatile precursors react to deposit the desirable film (e.g. oxide, nitride, silicon, metal layers) onto the substrate. The deposited film serves to provide certain qualities for the semiconductor device or as a mask for subsequent processing. Although CVD precursor may be in the form of a gas, liquid or solid, gas and liquid are the most common physical forms. During deposition, the precursor is vapourized and introduced into a flow reactor, sometimes via a carrier gas (e.g. helium, argon, nitrogen or oxygen), and is broken down through chemical reaction or thermal decomposition. The reaction results in the formation of a nonvolatile layer of solid film on the substrate. In some cases, the deposited material may react with gaseous species to form compounds such as oxides, nitrides, carbides, and borides. The operating temperature is typically 400oC for interconnect dielectrics and refractory metals. In many cases, a vacuum system is attached to the reactor to maintain a suitable deposition pressure (Kirk-Othmer, 2003). Most CVD systems include a mass flow controller, a substrate holder, a reaction chamber, a heat source, and a vacuum pump. These common components serve the following purposes: Mass flow controller – to control and deliver the precursor or reactant gases into the reactor; Substrate holder – to hold the substrate in place during deposition; Reaction chamber – a stainless steel, glass-Pyrex, quartz chamber or tube in which the reaction takes place; Heating system with temperature control – to supply heat to the reactor and substrate; and Vacuum Pump – to maintain the system pressure and to remove reaction by-products and depleted gases (Kirk-Othmer, 2006). | [5 empty] | 2015 ESD; Kirk-Othmer, 2003; Kirk-Othmer, 2006 | Kirk-Othmer (2003) Chemical Vapour Deposition. Kirk-Othmer Encyclopedia of Chemical Technology; John Wiley & Sons, Inc. December, 2003. http://onlinelibrary.wiley.com/doi/10.1002/0471238961.0308051303080921.a01/full | Kirk-Othmer (2006) Thin Film Formation Techniques. Kirk-Othmer Encyclopedia of Chemical Technology; John Wiley & Sons, Inc. November, 2006. http://onlinelibrary.wiley.com/doi/10.1002/0471238961.0609121313012020.a01.pub2/pdf
214 | Chemical Vapour Deposition in the Semiconductor Industry | Thermally Activated CVD | [5 empty] | Kirk-Othmer, 2006 | Kirk-Othmer (2006) Thin Film Formation Techniques. Kirk-Othmer Encyclopedia of Chemical Technology; John Wiley & Sons, Inc. November, 2006. http://onlinelibrary.wiley.com/doi/10.1002/0471238961.0609121313012020.a01.pub2/pdf
215 | Chemical Vapour Deposition in the Semiconductor Industry | Metalorganic CVD | [5 empty] | Kirk-Othmer, 2006 | Kirk-Othmer (2006) Thin Film Formation Techniques. Kirk-Othmer Encyclopedia of Chemical Technology; John Wiley & Sons, Inc. November, 2006. http://onlinelibrary.wiley.com/doi/10.1002/0471238961.0609121313012020.a01.pub2/pdf
216 | Chemical Vapour Deposition in the Semiconductor Industry | Plasma-Enhanced CVD
217 | Chemical Vapour Deposition in the Semiconductor Industry | Types of CVD Precursor Chemicals | [5 empty] | Kirk-Othmer, 2006; Praxair, 2010; Air Products, 2013; Matheson, 2013; Sigma-Aldrich, 2013 | Kirk-Othmer (2006) Thin Film Formation Techniques. Kirk-Othmer Encyclopedia of Chemical Technology; John Wiley & Sons, Inc. November, 2006. http://onlinelibrary.wiley.com/doi/10.1002/0471238961.0609121313012020.a01.pub2/pdf | Praxair (2010) Electronics; Gases and Materials. Praxair Technology Inc, 2010. | Multiple Air Products Sources in Reference List, none are 2013 | Full citation not found in Reference List | Full citation not found in Reference List
218 | Chemical Vapour Deposition in the Semiconductor Industry | Operating Days | [5 empty] | SIA, 2003; OCED, 2007 (Photoresist) | Email from Chuck Fraust of the Semiconductor Industry Association (SIA), to Nhan Nguyen of CEB; Comments on the Draft Generic Photolithography Scenario; 13 August 2003; and subsequent follow-up communications through September 2003. | Emission Scenario Document on Photoresist Use in Semiconductor Manufacturing. January, 2007.
219 | Chemical Vapour Deposition in the Semiconductor Industry | Physical Form/Concentration Precursor | [5 empty] | Industry, 2009-2010 (physical form); Concentration assumed 100% | Industry responses to EPA’s Data Request on Chemical Vapour Deposition in the Semiconductor Industry. Responses received from specialty chemical manufacturers between December 2009 and January 2010.
220 | Chemical Vapour Deposition in the Semiconductor Industry | Annual Use Rate Precursor
221 | Chemical Vapour Deposition in the Semiconductor Industry | Daily Use Rate Precursor | [5 empty] | Industry, 2009-2010; Calculation based on Annual Use Rate Precursor and Operating Days | Industry responses to EPA’s Data Request on Chemical Vapour Deposition in the Semiconductor Industry. Responses received from specialty chemical manufacturers between December 2009 and January 2010.
222 | Chemical Vapour Deposition in the Semiconductor Industry | Number of Sites | [5 empty] | Calculation based on Annual Use Rate Precursor, Daily Use Rate Precursor, Fraction Chemical Remaining in Transport Container, and Operating Days; Real Facility Estimates from USCB, 2011b
223 | Chemical Vapour Deposition in the Semiconductor Industry | Number of Transport Containers Unloaded | [5 empty] | Calculation based on Annual Use Rate Precursor, Concentration Precursor Received, Volume Transport Container, Precursor Formulation Density
224 | Chemical Vapour Deposition in the Semiconductor Industry | Environmental Release |  |  |  | Container Residue
225 | Chemical Vapour Deposition in the Semiconductor Industry | Environmental Release |  |  |  | Deposition Process | Water or Air | Calculation based on Daily Use Rate Chemical and Utilization Rate of Precursor | [9 empty] | 1
226 | Chemical Vapour Deposition in the Semiconductor Industry | PPE
227 | Chemical Vapour Deposition in the Semiconductor Industry | Number of Workers | [5 empty] | USCB, 2011b; USCB, 2004b; Shah, 2006; Shah, 2009; OECD, 2007 | 2011 County Business Patterns: Geography Area Series: County Business Patterns by Legal Form of Organization; U.S. Census Bureau. Available online at: http://factfinger2.census.gov/faces/tableservices/jsf/pages/productview.xhtml?pid=BP_2011_00A2&prodType=table. Date accessed: August 15, 2013. | Email from Prabodh Shah of CEB, to Greg Macek of CEB; Photoresist in Semiconductor Industry, Review Comments; 1 November 2006. | Email from Prabodh Shah of CEB, to Greg Macek of CEB; Critical Data Evaluation for the OECD EST on Chemical Vapour Deposition, Review Comments; July 2009. | Emission Scenario Document on Photoresist Use in Semiconductor Manufacturing. January, 2007.
228 | Chemical Vapour Deposition in the Semiconductor Industry | Occupational Exposure |  |  |  | Container Cleaning | [10 empty] | 1
229 | Chemical Vapour Deposition in the Semiconductor Industry | Occupational Exposure |  |  |  | Equipment Maintenance and Other Activities
230 | Chemicals Used in Oil Well Production | Process Description | Petroleum Production from Oil Wells: The main activities involved in petroleum production are bringing the fluid to the surface and separating each component in the extracted fluid (OECA, 2000). The fluid that is brought to the surface is comprised of a mixture of crude oil, natural gas, water, sand, silt, and any additives used to enhance extraction. This mixture is separated by a series of processes including: (1) separation of the gaseous components, (2) removal of solids and water, and (3) oil-water emulsion breaking. The extracted mixture is first processed to remove the gaseous components. The pressurized mixture is passed through a series of decreasing pressure chambers to remove dissolved gases. The recovered gases are compressed and sent to a natural gas processing plant via gathering system pipelines. While some chemicals may be added to the natural gas at the well head (e.g., gas hydrate inhibitors), most natural gas processing (e.g., dehydration, hydrogen sulfide removal, carbon dioxide removal) occurs at the natural gas processing plant (NGSA, 2007). After gas removal, the resulting liquid and solid mixture will contain minimal amounts of dissolved gas, as well as water, oil and sand. The water and oil typically form an emulsion as a result of turbulent flow during the extraction process. The resulting stream is then separated into the following components: (1) a layer of sand, (2) a layer of relatively oil-free water, (3) a layer of emulsion, and (4) a layer of relatively pure oil (OECA, 2000). The water and sand are removed by gravity, while the remaining oil-water emulsion is treated either by heating the mixture to temperatures of 100°F-160°F, or by use of emulsion breakers. The resulting 98 percent pure oil is transferred to refineries. The separated water is disposed of differently for on-shore and off-shore operations. For on-shore operations, the water is either recycled into the well for stimulation or disposed of by means such as deep-well injection. For off-shore operations, the separated water may be recycled into the well or treated to meet minimum pollutant concentrations for direct discharge to the ocean. The solids recovered are generally transported to a commercial oilfield disposal facility. Types of solid waste disposal methods include underground injection of slurry, disposal at salt caverns, surface discharge, land-filling, and land-spreading, (OECA, 2000).
231 | Chemicals Used in Oil Well Production | Stages of Petroleum Production | [5 empty] | OECA, 2000 | EPA Office of Compliance Sector Notebook Project, Profile of the Oil and Gas Extraction Industry; October 2000; EPA publication EPA/310-R-99-006.
232 | Chemicals Used in Oil Well Production | Operating Days | [5 empty] | CEB, 1991 | New Chemical Scenario for Drilling Muds. U.S. EPA; Office of Pollution Prevention and Toxics; Chemical Engineering Branch; Washington, DC; January 1991. | New Chemical Scenario for Oil Well Treatment Chemicals. U.S. EPA; Office of Pollution Prevention and Toxics; Chemical Engineering Branch; Washington, DC; January 1991.
233 | Chemicals Used in Oil Well Production | Concentration Formulation Received | [5 empty] | CEB, 1994 | Generic Scenario: Application of Chemicals in Well Casings and Cementing. U.S. EPA; Office of Pollution Prevention and Toxics; Chemical Engineering Branch; Washington, DC; 1994. | Generic Scenario: Enhanced Oil Recovery - Steam Stimulation, Steam Flooding, and Polymer/Surfactant Flooding. U.S. EPA; Office of Pollution Prevention and Toxics; Chemical Engineering Branch; Washington, DC; January 1994.
234 | Chemicals Used in Oil Well Production | Concentration Chemical Injection | [5 empty] | Kirk-Othmer, 2005; Industry, 2008 | Petroleum, Enhanced Oil Recovery. http://mrw.interscience.wiley.com/emrw/9780471238966/kirk/article/enhaborc.a01/current/pdf October, 2005. | Industry responses to EPA’s data collection request for the scenario development process. Company information withheld due to submissions being claimed as confidential business information.
235 | Chemicals Used in Oil Well Production | Daily Use Rate Chemical | [5 empty] | Calculation based on Average Annual Production/Well (EIA, 2008; API, 2007; API, 2006), Density Crude Oil, Operating Days, and Concentration Chemical Injected. | U.S. Department of Energy, Energy Information Administration (EIA) (2009), Monthly Energy Review – May 2007. U.S. Department of Energy. Last Updated April 29, 2009. http://www.eia.doe.gov/emeu/mer/contents.html | American Petroleum Institute (API) (2008), Industry Sectors. http://www.api.org/aboutoilgas/sectors/. Last Updated 23 October 2008. | American Petroleum Institute (API) (2007), Waste Management. http://www.api.org/aboutoilgas/sectors/explore/waste-management.cfm. Last Updated 8 June 2007.
236 | Chemicals Used in Oil Well Production | Number of Sites | [5 empty] | Calculation based on Annual Production Volume, Daily Use Rate Chemical, Operating Days
237 | Chemicals Used in Oil Well Production | Number of Transport Containers Unloaded | [5 empty] | Calculation based on Daily Use Rate Chemical, Concentration Formulation Received, Operating Days, Volume Transport Container, Density Formulation Received
238 | Chemicals Used in Oil Well Production | Environmental Release |  |  |  | Container Residue | Uncertain (Water, Incineration, or Land) | EPA/OPPT Bulk Transport Residual Model; EPA/OPPT Drum Residual Model
239 | Chemicals Used in Oil Well Production | Environmental Release |  |  |  | Equipment Cleaning | Water or Land | Calculation based on Daily Use Rate Chemical and Fraction Chemical Residual in Process Vessels (437 ppm by volume; OECA, 2000) | EPA Office of Compliance Sector Notebook Project, Profile of the Oil and Gas Extraction Industry; October 2000; EPA publication EPA/310-R-99-006.
240 | Chemicals Used in Oil Well Production | Environmental Release |  |  |  | Separation Process | Incineration | Calculation based on either octanol-water partition coefficient (USGS, 2008), general partioning rules (Clariant, 2008), solubility, or 50-50 split of Chemical in Oil and Water phases (CEB, 1991) | “Octanol-Water Partition Coefficient (Kow). U.S. Geological Survey Toxic Substances Hydrology Program.” Last updated: March 2008. http://toxics.usgs.gov/definitions/kow.html | RE: Data request for Generic Scenario – Chemicals Used in Oil Well Production. Memorandum to Ariel Hou, Greg Macek and Johnathan Wylde. Clariant Corporation. October 2, 2008. | New Chemical Scenario for Drilling Muds. U.S. EPA; Office of Pollution Prevention and Toxics; Chemical Engineering Branch; Washington, DC; January 1991. | New Chemical Scenario for Oil Well Treatment Chemicals. U.S. EPA; Office of Pollution Prevention and Toxics; Chemical Engineering Branch; Washington, DC; January 1991. |  |  |  |  | 1 | 1
241 | Chemicals Used in Oil Well Production | Environmental Release |  |  |  | Separation Process | Water or Deep Well Injection | Calculation based Daily Use Rate Chemical, Fraction Chemical Released Container Residue, Fraction Chemical Released Equipment Cleaning, Fraction Chemical Water Phase, and Fraction Water Phase Released to Deepwell Injection/Water
242 | Chemicals Used in Oil Well Production | Environmental Release |  |  |  | Separation Process | Land | Calculation based Daily Use Rate Chemical, Fraction Chemical Released Container Residue, Fraction Chemical Released Equipment Cleaning, Fraction Chemical Water Phase, and Fraction Water Phase Released to Land
243 | Chemicals Used in Oil Well Production | PPE | [5 empty] | EPA, 1983; Clariant, 2008 | Industrial Process Proiles to Support PMN Review: Oil Field Chemicals. U.S. Environmental Protection Agency, Office of Toxic Substances, Washington DC. 1983 | RE: Data request for Generic Scenario – Chemicals Used in Oil Well Production. Memorandum to Ariel Hou, Greg Macek and Johnathan Wylde. Clariant Corporation. October 2, 2008.
244 | Chemicals Used in Oil Well Production | Number of Workers | [5 empty] | USCB, 2002; EPA, 1983; Industry, 2008 | Crude Petroleum and Natural Gas Extraction: 2002, US Census Bureau 2002 Economic Census, Mining Industry Series; Issued December 2004, Publication EC02-211-211111. | Industrial Process Proiles to Support PMN Review: Oil Field Chemicals. U.S. Environmental Protection Agency, Office of Toxic Substances, Washington DC. 1983 | Industry responses to EPA’s data collection request for the scenario development process. Company information withheld due to submissions being claimed as confidential business information.
245 | Chemicals Used in Oil Well Production | Occupational Exposure |  |  | Dermal | Unloading |  | EPA/OPPT 2-Hand Dermal Contact with Liquid Model | Model available in ChemSTEER
246 | Chemicals Used in Oil Well Production | Occupational Exposure |  |  | Dermal | Container Cleaning |  | EPA/OPPT 2-Hand Dermal Contact with Liquid Model | Model available in ChemSTEER
247 | Chemicals Used in Oil Well Production | Occupational Exposure |  |  | Dermal | Equipment Cleaning |  | EPA/OPPT 2-Hand Dermal Contact with Liquid Model | Model available in ChemSTEER
248 | Chemicals Used in Water Based Washing Operations at Industrial and Institutional Laundries | Process Description | [5 empty] | 2011 ESD
249 | Chemicals Used in Water Based Washing Operations at Industrial and Institutional Laundries | Water-Based Washing Process | [5 empty] | USEPA, 1997; UTSA, 2005; | Technical Development Document for Proposed Pretreatment Standards for Existing and New Sources for the Industrial Laundries Point Source Category. U.S. Environmental Protection Agency. EPA 812-R-97-007. November 1997. | Uniform and Textile Service Association. “Comments on Chemicals Used in Water-based Washing Operations at Industrial and Institutional Laundries – Generic Scenario for Estimating Occupational Exposures and Environmental Releases – December 8, 2004 Draft”, September 16, 2005.
250 | Chemicals Used in Water Based Washing Operations at Industrial and Institutional Laundries | Forms of Wash Chemicals in the Water-Based Washing Process | [5 empty] | Renescu and Kerr, 1993; UTSA, 2005; CEB, 2006b; Shultz, 2004; Melrose Chemical, 2005; National Starch, 2004 | Industrial Laundries Pollution Prevention Demonstration Project; A Partnership with Industry.” Water Environment Federation Pre-Conference. Seminar. October 1993 | Uniform and Textile Service Association. “Comments on Chemicals Used in Water-based Washing Operations at Industrial and Institutional Laundries – Generic Scenario for Estimating Occupational Exposures and Environmental Releases – December 8, 2004 Draft”, September 16, 2005. | Site Visit Report – Nixon Uniform Service and Medical Wear – Industrial and Institutional Laundries Generic Scenario. U.S. EPA; Office of Pollution Prevention and Toxics; Chemical Engineering Branch; Washington, DC; February 14, 2006. | Shultz, John. Dober Chemical Corporation. Telephone Contact with Aaron Osborne, ERG. February 5, 2004. | Melrose Chemical, Ltd. List of Products for Use in Commercial Laundries, 2005. http://www.melrosechem.com/inst08_e.htm (last confirmed October 2006). | National Starch and Chemical Company. “More about Clear-Tex?”, 2004. http://www.nationalstarch.com/general_industries/clear_tex.asp (Last confirmed June 2004). |  |  | 1
251 | Chemicals Used in Water Based Washing Operations at Industrial and Institutional Laundries | Chemicals Used in Water-Based Washing | Detergent Formulations |  |  |  |  | USEPA, 1999; OECD, 2002 | U.S. EPA Internal Document. “Catalogue and Assessment of Components and Ingredients in Laundry Detergent Formulations.” June 1999. | Organisation for Economic Co-operation and Development (OECD). Draft Emission Scenario Document on Industrial Surfactants. February 2002. [unpublished]
252 | Chemicals Used in Water Based Washing Operations at Industrial and Institutional Laundries | Chemicals Used in Water-Based Washing | Surfactants |  |  |  |  | USEPA, 1999; OECD, 2002; Dunlap, 2001; | U.S. EPA Internal Document. “Catalogue and Assessment of Components and Ingredients in Laundry Detergent Formulations.” June 1999. | Organisation for Economic Co-operation and Development (OECD). Draft Emission Scenario Document on Industrial Surfactants. February 2002. [unpublished] | Dunlap, D. “Past Performances, Promising Future”, Industrial Launderer; June 2001, pg. 37-40.
253 | Chemicals Used in Water Based Washing Operations at Industrial and Institutional Laundries | Chemicals Used in Water-Based Washing | Builders (Alkalis, Water Softeners, and Anti-Redeposition Agents) |  |  |  |  | USEPA, 1999; OECD, 2002; Kirk-Othmer, 2004; | U.S. EPA Internal Document. “Catalogue and Assessment of Components and Ingredients in Laundry Detergent Formulations.” June 1999. | Organisation for Economic Co-operation and Development (OECD). Draft Emission Scenario Document on Industrial Surfactants. February 2002. [unpublished] | “Detergency” and “Bleaching Agents”. Kirk-Othmer Encyclopedia of Chemical Technology; John Wiley & Sons, Inc. (via Wiley InterScience web site), 2004.
254 | Chemicals Used in Water Based Washing Operations at Industrial and Institutional Laundries | Chemicals Used in Water-Based Washing | Other Additives in Detergent Formulations |  |  |  |  | USEPA, 1999; UTSA, 2005 | U.S. EPA Internal Document. “Catalogue and Assessment of Components and Ingredients in Laundry Detergent Formulations.” June 1999. | Uniform and Textile Service Association. “Comments on Chemicals Used in Water-based Washing Operations at Industrial and Institutional Laundries – Generic Scenario for Estimating Occupational Exposures and Environmental Releases – December 8, 2004 Draft”, September 16, 2005.
255 | Chemicals Used in Water Based Washing Operations at Industrial and Institutional Laundries | Chemicals Used in Water-Based Washing | Bleaches |  |  |  |  | USEPA, 1999; Kirk-Othmer, 2004 | U.S. EPA Internal Document. “Catalogue and Assessment of Components and Ingredients in Laundry Detergent Formulations.” June 1999. | “Detergency” and “Bleaching Agents”. Kirk-Othmer Encyclopedia of Chemical Technology; John Wiley & Sons, Inc. (via Wiley InterScience web site), 2004. | [7 empty] | 1
256 | Chemicals Used in Water Based Washing Operations at Industrial and Institutional Laundries | Chemicals Used in Water-Based Washing | Antichlors, Sours, Softeners, Starches |  |  |  |  | Evans Vanodine, 2003; Washing Systems, 2004; UTSA, 2005; National Starch, 2004 | Evans Vanodine International. Laundry Products, 2003. http://www.evansvanodine.co.uk/ (last confirmed March 2004). | Washing Systems, Inc. Laundry Product Information, 2004. http://www.washingsystems.com/ (last confirmed March 2004). | Uniform and Textile Service Association. “Comments on Chemicals Used in Water-based Washing Operations at Industrial and Institutional Laundries – Generic Scenario for Estimating Occupational Exposures and Environmental Releases – December 8, 2004 Draft”, September 16, 2005. | National Starch and Chemical Company. “More about Clear-Tex?”, 2004. http://www.nationalstarch.com/general_industries/clear_tex.asp (Last confirmed June 2004).
257 | Chemicals Used in Water Based Washing Operations at Industrial and Institutional Laundries | Operating Days | [5 empty] | USEPA, 1994; UTSA, 2005; Pierce Commerial, 2005; | 1994 Industrial Laundries Detailed Questionnaire Database. U.S. Environmental Protection Agency, Office of Water, Engineering and Analysis Division. 1994. | Uniform and Textile Service Association. “Comments on Chemicals Used in Water-based Washing Operations at Industrial and Institutional Laundries – Generic Scenario for Estimating Occupational Exposures and Environmental Releases – December 8, 2004 Draft”, September 16, 2005. | Peirce Commercial Laundry Distributors. “Maytag On-Premise Laundry – Sizing Laundry Equipment”. www.piercecommercial.com/maytag/onpremise/sizingequipment.html (last confirmed October 2005)
258 | Chemicals Used in Water Based Washing Operations at Industrial and Institutional Laundries | Concentration Chemical Received in Formulation | [5 empty] | CEB, 2006b | Site Visit Report – Nixon Uniform Service and Medical Wear – Industrial and Institutional Laundries Generic Scenario. U.S. EPA; Office of Pollution Prevention and Toxics; Chemical Engineering Branch; Washington, DC; February 14, 2006.
259 | Chemicals Used in Water Based Washing Operations at Industrial and Institutional Laundries | Use Rate Formulation | Annual Use Rate |  |  |  |  | Determined from site information.
260 | Chemicals Used in Water Based Washing Operations at Industrial and Institutional Laundries | Use Rate Formulation | Daily Use Rate |  |  |  |  | Calculation based on Annual Use Rate and Operating Days.
261 | Chemicals Used in Water Based Washing Operations at Industrial and Institutional Laundries | Use Rate Formulation | Adjusted Daily Use Rate |  |  |  |  | Calculation based on Daily Use Rate, Number of Formulations Containing Chemical, Total Number of Formulations Used
262 | Chemicals Used in Water Based Washing Operations at Industrial and Institutional Laundries | Use Rate Chemical | [5 empty] | Calculation based on Adjusted Daily Use Rate Formulation, Concentration Chemical in Formulation
263 | Chemicals Used in Water Based Washing Operations at Industrial and Institutional Laundries | Number of Sites | [5 empty] | Calculation based on Annual Use Rate Chemical, Daily Use Rate Chemical per Site, Operating Days
264 | Chemicals Used in Water Based Washing Operations at Industrial and Institutional Laundries | Annual Number of Containers Used per Facility | [5 empty] | Calculation based on Annual Use Rate Chemical, Concentration Chemical in Formulation, Mass Formulation in Container, Number of Sites
265 | Chemicals Used in Water Based Washing Operations at Industrial and Institutional Laundries | Environmental Release |  |  |  | Container Cleaning | Uncertain (Incineration or Landfill) | One of the following standard models: EPA/OPPT Bulk Transport Residual Model; EPA/OPPT Drum Residual Model; EPA/OPPT Small Container Residual Model; EPA/OPPT Solid Residuals in Transport Containers Model | [8 empty] | 1
266 | Chemicals Used in Water Based Washing Operations at Industrial and Institutional Laundries | Environmental Release |  |  |  | Container Cleaning (Volatile Chemical) | Air | EPA/OPPT Penetration Model | Model available in ChemSTEER
267 | Chemicals Used in Water Based Washing Operations at Industrial and Institutional Laundries | Environmental Release |  |  |  | Transfer Operations (Volatile Chemical) | Air | EPA/OAQPS AP-42 Loading Model | Model available in ChemSTEER
268 | Chemicals Used in Water Based Washing Operations at Industrial and Institutional Laundries | Environmental Release |  |  |  | Transfer Operations (Particulate) | Uncertain (Air, Water, Incineration, or Landfill) | EPA/OPPT Dust Emissions from Transferring Solids Model | Model available in ChemSTEER
269 | Chemicals Used in Water Based Washing Operations at Industrial and Institutional Laundries | Environmental Release |  |  |  | Water-Washing Process (Volatile Chemical) | Air | EPA/OPPT Penetration Model | Model available in ChemSTEER
270 | Chemicals Used in Water Based Washing Operations at Industrial and Institutional Laundries | Environmental Release |  |  |  | Water-Washing Process | POTW or Air (if volatile) | Assume entire Daily Use Rate Chemical released, with the exception of prior releases. | [9 empty] | 1
271 | Chemicals Used in Water Based Washing Operations at Industrial and Institutional Laundries | Number of Workers | [5 empty] | UTSA, 2005; Osborne, 2005 | Uniform and Textile Service Association. “Comments on Chemicals Used in Water-based Washing Operations at Industrial and Institutional Laundries – Generic Scenario for Estimating Occupational Exposures and Environmental Releases – December 8, 2004 Draft”, September 16, 2005. | Engineering Judgment based on site visits conducted in 2005 to several hotels for EPA’s National Homeland Security Research Center Aaron Osborne, ERG.
272 | Chemicals Used in Water Based Washing Operations at Industrial and Institutional Laundries | Occupational Exposure |  |  | Inhalation | Loading Formulation into Washers (Volatile Liquid) |  | EPA/OPPT Mass Balance Model | Model available in ChemSTEER
273 | Chemicals Used in Water Based Washing Operations at Industrial and Institutional Laundries | Occupational Exposure |  |  | Inhalation | Loading Formulation into Washers (Solid) |  | OSHA Total PNOR PEL-Limiting Model | Model available in ChemSTEER
274 | Chemicals Used in Water Based Washing Operations at Industrial and Institutional Laundries | Occupational Exposure |  |  | Dermal | Loading Formulation into Washers (Liquid) |  | EPA/OPPT 2-Hand Dermal Contact with Liquid Model | Model available in ChemSTEER
275 | Chemicals Used in Water Based Washing Operations at Industrial and Institutional Laundries | Occupational Exposure |  |  | Dermal | Loading Formulation into Washers (Solid) |  | EPA/OPPT 2-Hand Dermal Contact with Solids Model | Model available in ChemSTEER
276 | Chemicals Used in Water Based Washing Operations at Industrial and Institutional Laundries | Occupational Exposure |  |  | Inhalation | Container Cleaning (Volatile Liquid) |  | EPA/OPPT Mass Balance Model | Model available in ChemSTEER
277 | Chemicals Used in Water Based Washing Operations at Industrial and Institutional Laundries | Occupational Exposure |  |  | Inhalation | Container Cleaning (Solid) |  | OSHA Total PNOR PEL-Limiting Model | Model available in ChemSTEER
278 | Chemicals Used in Water Based Washing Operations at Industrial and Institutional Laundries | Occupational Exposure |  |  | Dermal | Container Cleaning (Liquid) |  | EPA/OPPT 2-Hand Dermal Contact with Liquid Model | Model available in ChemSTEER
279 | Chemicals Used in Water Based Washing Operations at Industrial and Institutional Laundries | Occupational Exposure |  |  | Dermal | Container Cleaning (Solid) |  | EPA/OPPT Direct 2-Hand Dermal Contact with Solids Model | Model available in ChemSTEER
280 | Chemicals Used in Water Based Washing Operations at Industrial and Institutional Laundries | Occupational Exposure |  |  | Inhalation | Operations (Volatile Liquid) |  | EPA/OPPT Mass Balance Model | Model available in ChemSTEER
281 | Chemicals Used in Water Based Washing Operations at Industrial and Institutional Laundries | Occupational Exposure |  |  | Dermal | Operations (Liquid) |  | EPA/OPPT 2-Hand Dermal Contact with Liquid Model | Model available in ChemSTEER
282 | Coating Application via Spray-Painting in the Automotive Refinishing Industry | Automotive Refinishing Processes | Structural Repair and Surface Preparation |  |  |  |  | Heitbrink, 1993; USEPA, 2007a; USEPA, 2002; ERG, 1998 | Heitbrink, W.A. et al. In-Depth Survey Report: Control Technology for Autobody Repair and Paint Shops at Valley Paint and Body Shop, Amelia, OH. U.S. Department of Health and Human Services, National Institute for Occupational Safety and Health, ECTB 179-14a, May 1993. Available on the following web page: http://www.osha.gov/SLTC/autobody/docs/ectb179- 14a/ectb179-14a.html (last confirmed July 2008). | Technical Support Document for Proposed Rule – National Emission Standards for Hazardous Air Pollutants: Paint Stripping and Miscellaneous Surface Coating Operations at Area Sources. U.S. Environmental Protection Agency. Office of Air Quality Planning and Standards. Research Triangle Park, NC. August 2007. Available on line via EPA’s electronic docket for the proposed rule, Document ID EPA-HQ-OAR-2005-0526-0003.(USEPA, 2007b) Docket for the Proposed National Emission Standards for Hazardous Air Pollutants: Paint Stripping and Miscellaneous Surface Coating Operations (including Autobody Refinishing) at Area Sources. U.S. Environmental Protection Agency. Office of Air Quality Planning and Standards. Research Triangle Park, NC. August 2007. Available on line via EPA’s electronic docket for the proposed rule, Docket ID EPA-HQ-OAR-2005-0526. | Isocyanate and Volatile Organic Compound Emissions from Auto Refinishing Facilities (draft final not published). U.S. Environmental Protection Agency, Office of Pollution Prevention and Toxics. Washington DC. September 27, 2002. | Memorandum to M. Cushmac, U.S. Environmental Protection Agency/Office of Pollution Prevention and Toxics, from K. Sikora, Eastern Research Group, Inc. “Report of Recommended Safe Work Practices.” September 28, 1998.
283 | Coating Application via Spray-Painting in the Automotive Refinishing Industry | Automotive Refinishing Processes | Solvent Wipe-Down
284 | Coating Application via Spray-Painting in the Automotive Refinishing Industry | Overview of Automotive Refinishing Coatings | [5 empty] | CARB, 2005; DuPont, 2007; Kirk-Othmer, 1993; Morrison, 2007; Sramcik, 2007; Albright, 2007 | Draft Report: 2002 Survey of Automotive Refinish Coatings. California Environmental Protection Agency, Air Resources Board. March 2005. Available at the following web site: http://www.arb.ca.gov/coatings/autorefin/scm/draftrpt.pdf (last confirmed October 2007). | Telephone conversation with Ron Haddix, DuPont Performance Coatings, and Leslie Churilla, Eastern Research Group, Inc. “Information on Waterbased Coatings.” October 9, 2007. | “Coatings.” Kirk-Othmer encyclopedia of Chemical Technology. Volume 6. John Wiley & Sons, Inc. 1993. | Morrison, S. “As good as new: automotive refinishes”. SpecialChem Innovation and Solutions in Coatings & Inks. August 22, 2007. Available on the following web page: http://www.specialchem4coatings.com/resources/articles/article.aspx?id=7713 (last confirmed October 2007). | Sramcik, T. “Why all the fuss?” Paint & Refinishing Technology Supplement to the SEARCH-autoparts web site. May 1, 2007. Available on the following web page: www.search-autoparts.com/searchautoparts/content/printContentPopup.jsp?id=424272 (last confirmed October 2007). | Albright, B. “Winds of Change” Paint & Refinishing Technology Supplement to the SEARCH-autoparts web site. May 1, 2007. Available on the following web page: www.search-autoparts.com/searchautoparts/content/ printContentPopup.jsp?id=424273 (last confirmed October 2007).
285 | Coating Application via Spray-Painting in the Automotive Refinishing Industry | Overview of Automotive Refinishing Coatings | Low-VOC Coating Legislation and Waterborne Coatings |  |  |  |  | Morrison, 2007; Sramcik, 2007; Albright, 2007; | Morrison, S. “As good as new: automotive refinishes”. SpecialChem Innovation and Solutions in Coatings & Inks. August 22, 2007. Available on the following web page: http://www.specialchem4coatings.com/resources/articles/article.aspx?id=7713 (last confirmed October 2007). | Sramcik, T. “Why all the fuss?” Paint & Refinishing Technology Supplement to the SEARCH-autoparts web site. May 1, 2007. Available on the following web page: www.search-autoparts.com/searchautoparts/content/printContentPopup.jsp?id=424272 (last confirmed October 2007). | Albright, B. “Winds of Change” Paint & Refinishing Technology Supplement to the SEARCH-autoparts web site. May 1, 2007. Available on the following web page: www.search-autoparts.com/searchautoparts/content/ printContentPopup.jsp?id=424273 (last confirmed October 2007). | [6 empty] | 1
286 | Coating Application via Spray-Painting in the Automotive Refinishing Industry | Physical Properties of Automotive Refinishing Chemicals | Isocyanates Used in Coatings |  |  |  |  | OPPT, 1997 | New Chemicals Environmental Technology Initiative: Automotive Refinishing Industry Isocyanate Profile. U.S. Environmental Protection Agency, Office of Pollution Prevention and Toxics. Washington, DC. May 1997.
287 | Coating Application via Spray-Painting in the Automotive Refinishing Industry | Physical Properties of Automotive Refinishing Chemicals | VOCs Used in Coatings |  |  |  |  | OPPT, 1997; IWRC, 1994; ATSDR, 1998; ORD, 1996 | New Chemicals Environmental Technology Initiative: Automotive Refinishing Industry Isocyanate Profile. U.S. Environmental Protection Agency, Office of Pollution Prevention and Toxics. Washington, DC. May 1997. | Auto Body Surface Coating: A Practical Guide to Reducing Air Emissions. Iowa Waste Reduction Center, Small Business Pollution Prevention Center, University of Northern Iowa. 1994. | Petitioned Health Consultation, Residential Area Shop Emissions, South Philadelphia, Philadelphia, Pennsylvania. Agency for Toxic Substances and Disease Registry, Centers for Disease Control. Atlanta, GA. September 1998. | Pollution Prevention in the Paints and Coatings Industry. U.S. Environmental Protection Agency, Office of Research and Development. Washington, DC. September 1996. |  |  |  |  | 1
288 | Coating Application via Spray-Painting in the Automotive Refinishing Industry | Overview of the Automotive Refinishing Industry | [5 empty] | USCB, 2004a; OECD, 2006 | 2004 County Business Patterns. U.S. Census Bureau. Issued June 2006. Available at the following web site: http://www.census.gov/prod/2006pubs/04cbp/cb0400a1us.pdf (last confirmed October 2007). | Emission Scenario Document on Coatings Industry (Paints, Lacquers and Varnishes). Draft. Organisation for Economic Co-operation and Development. OECD Series on Emission Scenario Documents. June 2006.
289 | Coating Application via Spray-Painting in the Automotive Refinishing Industry | Process Description | Paint Mixing |  |  |  |  | BASF, 1996; USEPA, 2002; USEPA, 2007; ERG, 1998; DuPont, 2006; ERG, 1999 | Comments received from Mr. Tom Hoermann, BASF, in regards to the 1996 Generic Scenario for Automobile Spray Coating Draft. | Isocyanate and Volatile Organic Compound Emissions from Auto Refinishing Facilities (draft final not published). U.S. Environmental Protection Agency, Office of Pollution Prevention and Toxics. Washington DC. September 27, 2002. | Technical Support Document for Proposed Rule – National Emission Standards for Hazardous Air Pollutants: Paint Stripping and Miscellaneous Surface Coating Operations at Area Sources. U.S. Environmental Protection Agency. Office of Air Quality Planning and Standards. Research Triangle Park, NC. August 2007. Available on line via EPA’s electronic docket for the proposed rule, Document ID EPA-HQ-OAR-2005-0526-0003.(USEPA, 2007b) Docket for the Proposed National Emission Standards for Hazardous Air Pollutants: Paint Stripping and Miscellaneous Surface Coating Operations (including Autobody Refinishing) at Area Sources. U.S. Environmental Protection Agency. Office of Air Quality Planning and Standards. Research Triangle Park, NC. August 2007. Available on line via EPA’s electronic docket for the proposed rule, Docket ID EPA-HQ-OAR-2005-0526. | Memorandum to M. Cushmac, U.S. Environmental Protection Agency/Office of Pollution Prevention and Toxics, from K. Sikora, Eastern Research Group, Inc. “Report of Recommended Safe Work Practices.” September 28, 1998. | Site Visit Report – DuPont Performance Coatings, Front Royal, VA (not published). U.S. Environmental Protection Agency, Office of Pollution Prevention and Toxics, Chemical Engineering Branch, Washington, DC. January 10, 2006. | Memorandum to N. Nguyen, U.S. Environmental Protection Agency/Office of Pollution Prevention and Toxics, from K. Rindfusz, Eastern Research Group, Inc. “A Revised Compilation of Guidance Memoranda (1992-1999).” December 2, 1999.
290 | Coating Application via Spray-Painting in the Automotive Refinishing Industry | Process Description | Coating Application via Spray Painting |  |  |  |  | USEPA, 2007a; USEPA, 2002 | Technical Support Document for Proposed Rule – National Emission Standards for Hazardous Air Pollutants: Paint Stripping and Miscellaneous Surface Coating Operations at Area Sources. U.S. Environmental Protection Agency. Office of Air Quality Planning and Standards. Research Triangle Park, NC. August 2007. Available on line via EPA’s electronic docket for the proposed rule, Document ID EPA-HQ-OAR-2005-0526-0003.(USEPA, 2007b) Docket for the Proposed National Emission Standards for Hazardous Air Pollutants: Paint Stripping and Miscellaneous Surface Coating Operations (including Autobody Refinishing) at Area Sources. U.S. Environmental Protection Agency. Office of Air Quality Planning and Standards. Research Triangle Park, NC. August 2007. Available on line via EPA’s electronic docket for the proposed rule, Docket ID EPA-HQ-OAR-2005-0526. | Isocyanate and Volatile Organic Compound Emissions from Auto Refinishing Facilities (draft final not published). U.S. Environmental Protection Agency, Office of Pollution Prevention and Toxics. Washington DC. September 27, 2002.
291 | Coating Application via Spray-Painting in the Automotive Refinishing Industry | Spray Guns | Conventional Spray Guns |  |  |  |  | USEPA, 1994; Heitbrink, 1996 | Alternative Control Techniques Document: Automobile Refinishing. U.S. Environmental Protection Agency, Office of Air Quality Planning and Standards. Research Triangle Park, NC. EPA-453/R-94-031. April 1994. | Heitbrink, W. A., R.H. Verb, T.J. Fischbach, and M.E. Wallace. “A Comparison of Conventional and High Volume-Low Pressure Spray-Painting Guns.” Am. Ind. Hyg. Assoc. J., (57)/March 1996 pp. 304-310.
292 | Coating Application via Spray-Painting in the Automotive Refinishing Industry | Spray Guns | HVLP Spray Guns |  |  |  |  | Heitbrink, 1996 | Heitbrink, W. A., R.H. Verb, T.J. Fischbach, and M.E. Wallace. “A Comparison of Conventional and High Volume-Low Pressure Spray-Painting Guns.” Am. Ind. Hyg. Assoc. J., (57)/March 1996 pp. 304-310.
293 | Coating Application via Spray-Painting in the Automotive Refinishing Industry | Spray Guns | Conventional vs. HVLP Spray Guns |  |  |  |  | BSB, 1995; USEPA, 2007a | “1995 Body Shop Industry Profile.” Body Shop Business. 1995. Prepared by MarketScope. | Technical Support Document for Proposed Rule – National Emission Standards for Hazardous Air Pollutants: Paint Stripping and Miscellaneous Surface Coating Operations at Area Sources. U.S. Environmental Protection Agency. Office of Air Quality Planning and Standards. Research Triangle Park, NC. August 2007. Available on line via EPA’s electronic docket for the proposed rule, Document ID EPA-HQ-OAR-2005-0526-0003.(USEPA, 2007b) Docket for the Proposed National Emission Standards for Hazardous Air Pollutants: Paint Stripping and Miscellaneous Surface Coating Operations (including Autobody Refinishing) at Area Sources. U.S. Environmental Protection Agency. Office of Air Quality Planning and Standards. Research Triangle Park, NC. August 2007. Available on line via EPA’s electronic docket for the proposed rule, Docket ID EPA-HQ-OAR-2005-0526.
294 | Coating Application via Spray-Painting in the Automotive Refinishing Industry | Process Description | Prep Stations and Spray Booths |  |  |  |  | BSB, 1995; USEPA, 2007a; DeVilbiss, 1996; USEPA, 1987; USEPA, 2006 | “1995 Body Shop Industry Profile.” Body Shop Business. 1995. Prepared by MarketScope. | Technical Support Document for Proposed Rule – National Emission Standards for Hazardous Air Pollutants: Paint Stripping and Miscellaneous Surface Coating Operations at Area Sources. U.S. Environmental Protection Agency. Office of Air Quality Planning and Standards. Research Triangle Park, NC. August 2007. Available on line via EPA’s electronic docket for the proposed rule, Document ID EPA-HQ-OAR-2005-0526-0003.(USEPA, 2007b) Docket for the Proposed National Emission Standards for Hazardous Air Pollutants: Paint Stripping and Miscellaneous Surface Coating Operations (including Autobody Refinishing) at Area Sources. U.S. Environmental Protection Agency. Office of Air Quality Planning and Standards. Research Triangle Park, NC. August 2007. Available on line via EPA’s electronic docket for the proposed rule, Docket ID EPA-HQ-OAR-2005-0526. | Telephone conversation with Bill Garcia, DeVilbiss Corporation, and John Vierow, SAIC. “Spray booth design in automobile refinishing industry.” April 4, 1996. | Memorandum from V.E. Rodriguez, U.S. Environmental Protection Agency, to Chemical Engineering Branch Staff, U.S. Environmental Protection Agency/Office of Pollution Prevention and Toxics. “Spray Coating Generic Scenario – Research Project.” November 5, 1987. | Review of Spray Booth Filter Information for the Area Source Motor Vehicle and Mobile Equipment Refinishing National Emissions Standards for Hazardous Air Pollutants (NESHAP). Memorandum from M. Heaney and B. Palmer, Eastern Research Group, Inc. to K. Teal, U.S. Environmental Protection Agency. Office of Air Quality Planning and Standards. Research Triangle Park, NC. March 26, 2006. Available on line via EPA’s electronic docket for the proposed rule, Document ID EPA-HQ-OAR-2005-0526-0004.
295 | Coating Application via Spray-Painting in the Automotive Refinishing Industry | Process Description | Curing |  |  |  |  | USEPA, 1994; USEPA 1997 | Alternative Control Techniques Document: Automobile Refinishing. U.S. Environmental Protection Agency, Office of Air Quality Planning and Standards. Research Triangle Park, NC. EPA-453/R-94-031. April 1994. | New Chemicals Environmental Technology Initiative: Automotive Refinishing Industry Isocyanate Profile. U.S. Environmental Protection Agency, Office of Pollution Prevention and Toxics. Washington DC, May 1997.
296 | Coating Application via Spray-Painting in the Automotive Refinishing Industry | Process Description | Spray Gun Cleaning |  |  |  |  | USEPA, 1994; USEPA 2007a; | Alternative Control Techniques Document: Automobile Refinishing. U.S. Environmental Protection Agency, Office of Air Quality Planning and Standards. Research Triangle Park, NC. EPA-453/R-94-031. April 1994. | Technical Support Document for Proposed Rule – National Emission Standards for Hazardous Air Pollutants: Paint Stripping and Miscellaneous Surface Coating Operations at Area Sources. U.S. Environmental Protection Agency. Office of Air Quality Planning and Standards. Research Triangle Park, NC. August 2007. Available on line via EPA’s electronic docket for the proposed rule, Document ID EPA-HQ-OAR-2005-0526-0003.(USEPA, 2007b) Docket for the Proposed National Emission Standards for Hazardous Air Pollutants: Paint Stripping and Miscellaneous Surface Coating Operations (including Autobody Refinishing) at Area Sources. U.S. Environmental Protection Agency. Office of Air Quality Planning and Standards. Research Triangle Park, NC. August 2007. Available on line via EPA’s electronic docket for the proposed rule, Docket ID EPA-HQ-OAR-2005-0526.
297 | Coating Application via Spray-Painting in the Automotive Refinishing Industry | Operating Days | [5 empty] | Default: 250 days
298 | Coating Application via Spray-Painting in the Automotive Refinishing Industry | Annual Use Rate All Coatings Per Site | [5 empty] | Calculation based on Total US Automotive Refinishing Coating PV and Total US Number of Refinishing Shops
299 | Coating Application via Spray-Painting in the Automotive Refinishing Industry | Daily Use Rate All Coatings Per Site | [5 empty] | Calculation based on Annual Use Rate All Coatings per Site and Operating Days
300 | Coating Application via Spray-Painting in the Automotive Refinishing Industry | Fraction of Coatings Containing Chemical | [5 empty] | Calculation based on Fraction of Coating Types Containing Chemical and Fraction of Coating Brands Containing Chemical in Coating Type | [9 empty] | 1
301 | Coating Application via Spray-Painting in the Automotive Refinishing Industry | Daily Use Rate Coating Containing Chemical Per Site | [5 empty] | Calculation based on Daily Use Rate All Coatings Per Site, Fraction of Coatings Containing Chemical, Desnsity of Coating Type Containing Chemical
302 | Coating Application via Spray-Painting in the Automotive Refinishing Industry | Daily Use Rate Chemical | [5 empty] | Calculation based on Daily Use Rate Coating Containing Chemical and Fraction Chemical in Coating Products
303 | Coating Application via Spray-Painting in the Automotive Refinishing Industry | Number of Sites | [5 empty] | Calculation based on Annual Production Volume Chemical, Daily Use Rate Chemical, Operating Days
304 | Coating Application via Spray-Painting in the Automotive Refinishing Industry | Annual Number of Containers Emptied per Site | [5 empty] | Calculation based on Daily Use Rate Coating Containing Chemical, Mass Coating in Container, and Operating Days
305 | Coating Application via Spray-Painting in the Automotive Refinishing Industry | Environmental Release |  |  |  | Container Cleaning | Incineration or Landfill | EPA/OPPT Small Container Residual Model | Model available in ChemSTEER
306 | Coating Application via Spray-Painting in the Automotive Refinishing Industry | Environmental Release |  |  |  | Equipment Cleaning | Incineration or Landfill | EPA/OPPT Multiple Process Vessel Residual Model | Model available in ChemSTEER
307 | Coating Application via Spray-Painting in the Automotive Refinishing Industry | Daily Coating Overspray | [5 empty] | Calculated based on Daily Use Rate Chemical, Fraction of Chemical Remaining as Container Residue, Fraction of Chemical Remaining in Equipment as Residue, and Transfer Efficiency Spray Gun
308 | Coating Application via Spray-Painting in the Automotive Refinishing Industry | Environmental Release |  |  |  | Oversprayed Coating (to Control System) | Incineration or Landfill | Calculation based on Daily Coating Overspray, Fraction Oversprayed Chemical in Venting System, and Fraction Chemical in Vent System Captured by Controls
309 | Coating Application via Spray-Painting in the Automotive Refinishing Industry | Environmental Release |  |  |  | Oversprayed Coating (Vented from Shop) | Air | Calculation based on Daily Coating Overspray, Fraction Oversprayed Chemical in Venting System, and Fraction Chemical in Vent System Captured by Controls
310 | Coating Application via Spray-Painting in the Automotive Refinishing Industry | Number of Workers | [5 empty] | BSB, 2000; USCB, 2004a; USEPA, 2003
311 | Coating Application via Spray-Painting in the Automotive Refinishing Industry | Occupational Exposure |  |  | Dermal | Transferring/Mixing Liquid Chemicals in Coatings |  | EPA/OPPT 2-Hand Dermal Contact with Liquid Model | Model available in ChemSTEER
312 | Coating Application via Spray-Painting in the Automotive Refinishing Industry | Occupational Exposure |  |  | Dermal | Container Cleaning |  | EPA/OPPT 2-Hand Dermal Contact with Liquid Model | Model available in ChemSTEER
313 | Coating Application via Spray-Painting in the Automotive Refinishing Industry | Occupational Exposure |  |  | Dermal | Transfer into Spray Gun |  | EPA/OPPT 2-Hand Dermal Contact with Liquid Model | Model available in ChemSTEER
314 | Coating Application via Spray-Painting in the Automotive Refinishing Industry | Occupational Exposure |  |  | Dermal | Equipment Cleaning |  | Automotive Refinishing Coating Equipment Cleaning Dermal Model | Model available in ChemSTEER
315 | Coating Application via Spray-Painting in the Automotive Refinishing Industry | Occupational Exposure |  |  | Inhalation | Oversprayed Coating |  | Automotive Refinishing Spray Coating Mist Inhalation Model | Model available in ChemSTEER | [8 empty] | 1
316 | Coating Application via Spray-Painting in the Automotive Refinishing Industry | Occupational Exposure |  |  | Dermal | Oversprayed Coating |  | Automotive Refinishing Spray Coating Dermal Model | Model available in ChemSTEER
317 | Formulation and Application of Thermal and Carbonless Copy Paper | Process Description: For the purposes of this generic scenario, the manufacture of CCP includes acid developer and aqueous microcapsule slurry formulation, coating of construction components and finishing. Other types of CCP manufacture include CCP may combined with carbon paper and pressure sensitive CCP; other types of CCP manufacture are not included in the scope of this scenario (NIOSH, 2000). The general process flow for thermal paper coating is very similar to that of CCP. The manufacture of thermal paper includes acid developer formulation, coating of construction components and finishing (i.e. does not include aqueous microcapsule slurry formulation, as occurs during CCP manufacture). Figure 2-1 presents a process flow diagram for the CCP manufacturing process. The exposures and releases presented in Figure 2-1 are consistent with thermal paper processing as well, as shown in Figure 2-2—the notable difference in thermal paper manufacture is that a single mix tank may be used in formulation of the thermal coating (Exponent, 2007). | [5 empty] | NIOSH, 2000; Exponent, 2007 | NIOSH Hazard Review: Carbonless Copy Paper, U.S. National Institute for Occupational Safety and Health, Washington, D.C. and Atlanta, GA, December 2000. | Thermal Paper process description submission from Exponent to U.S. EPA (contains Confidential Business Information), Exponent, Menlo Park, CA, 28 September, 2007.
318 | Formulation and Application of Thermal and Carbonless Copy Paper | Process Description | Acid Developer Formulation (Thermal Paper and CCP) |  |  |  |  | Glatfelter, 2005; Exponent, 2007 | "Glatfelter Facility Process Information in Response to EPA’s Data Request for the Development of the Carbonless Copy Paper Manufacturing Generic Scenario”, Glatfelter Corporation, York, PA, September, 2005. | Thermal Paper process description submission from Exponent to U.S. EPA (contains Confidential Business Information), Exponent, Menlo Park, CA, 28 September, 2007.
319 | Formulation and Application of Thermal and Carbonless Copy Paper | Process Description | Microcapsule Slurry Formulation (CCP only) |  |  |  |  | Glatfelter, 2005; Kirk-Other, 2004; NIOSH, 2000; | "Glatfelter Facility Process Information in Response to EPA’s Data Request for the Development of the Carbonless Copy Paper Manufacturing Generic Scenario”, Glatfelter Corporation, York, PA, September, 2005. | Kirk-Othmer Encyclopedia of Chemical Technology. Microencapsulation. John Wiley & Sons, Inc., Hoboken, NJ. | NIOSH Hazard Review: Carbonless Copy Paper, U.S. National Institute for Occupational Safety and Health, Washington, D.C. and Atlanta, GA, December 2000.
320 | Formulation and Application of Thermal and Carbonless Copy Paper | Process Description | Coating (Thermal paper and CCP) |  |  |  |  | NIOSH, 2000; Glatfelter, 2005; Exponent, 2007; Dow, 2009; Truitt, 1976; Kirk-Othmer, 2002; Schmidt, 2000; CEB, 1991a | NIOSH Hazard Review: Carbonless Copy Paper, U.S. National Institute for Occupational Safety and Health, Washington, D.C. and Atlanta, GA, December 2000. | "Glatfelter Facility Process Information in Response to EPA’s Data Request for the Development of the Carbonless Copy Paper Manufacturing Generic Scenario”, Glatfelter Corporation, York, PA, September, 2005. | Thermal Paper process description submission from Exponent to U.S. EPA (contains Confidential Business Information), Exponent, Menlo Park, CA, 28 September, 2007. | “Dow Industrial Specialty Polymers in Inks and Coatings”, The Dow Chemical Company, www.dow.com/inspecpolymers/app/inks.htm, last confirmed August 2009. | U.S. Patent No. 3,953,659, U.S. Patent and Trademark Office, Washington, DC. | Kirk-Othmer Encyclopedia of Chemical Technology. Coating Processes, Survey. John Wiley & Sons, Inc., Hoboken, NJ. | “Carbonless Copy Paper: A Review of Its Chemical Components and Health Hazards”, American Industrial Hygiene Association Journal, Vol. 61, No. 2, pp 214-222. | Carbonless Copy Paper Manufacture and Recycling Operations Generic Scenario. Chemical Engineering Branch, Office of Pollution Prevention and Toxics, U.S. EPA, Washington, DC, June 1991.
321 | Formulation and Application of Thermal and Carbonless Copy Paper | Process Description | Finishing (Thermal paper and CCP) |  |  |  |  | Klass, 1990; Glatfelter, 2005 | “A Confidential Survey of Process and Operating Practice in Carbonless Copy Paper Manufacturing and Recycling Operations”, Charles Klass, Klass Associates, Inc., King of Prussia, PA, March 1990. | “Glatfelter Facility Process Information in Response to EPA’s Data Request for the Development of the Carbonless Copy Paper Manufacturing Generic Scenario”, Glatfelter Corporation, York, PA, September, 2005. | [6 empty] | 1
322 | Formulation and Application of Thermal and Carbonless Copy Paper | Operating Days | [5 empty] | CEB, 1991a; Glatfelter, 2005; CEB, 1994 | Carbonless Copy Paper Manufacture and Recycling Operations Generic Scenario. Chemical Engineering Branch, Office of Pollution Prevention and Toxics, U.S. EPA, Washington, DC, June 1991. | “Glatfelter Facility Process Information in Response to EPA’s Data Request for the Development of the Carbonless Copy Paper Manufacturing Generic Scenario”, Glatfelter Corporation, York, PA, September, 2005. | Guidance for Preparing PMN Engineering Reports, Chemical Engineering Branch, Office of Pollution Prevention and Toxics, U.S. EPA, Washington, DC, Revised 3 June, 1994.
323 | Formulation and Application of Thermal and Carbonless Copy Paper | Concentration Chemical Formulation | [5 empty] | Calculation based on Concentration Chemical in Additive and Concentration Additive in Formulation
324 | Formulation and Application of Thermal and Carbonless Copy Paper | Concentration Chemical Product | [5 empty] | Calculation based on Concentration Chemical in Formulation and Concentration Formulation in Product
325 | Formulation and Application of Thermal and Carbonless Copy Paper | Number of Sites | [5 empty] | Calculation based on Annual Production Volume of Chemical, Average Annual Production Volume of Product, Fraction of Formulations Used per Site Containing Chemical, and Concentration Chemical in Product.
326 | Formulation and Application of Thermal and Carbonless Copy Paper | Daily Use Rate Chemical | [5 empty] | Calculation based on Annual Production Volume Chemical, Number of Sites, Operating Days
327 | Formulation and Application of Thermal and Carbonless Copy Paper | Environmental Release |  |  |  | Container Cleaning (Liquid) | Uncertain (Water, incineration, or landfill) | EPA/OPPT Bulk Transport Residual Model or EPA/OPPT Drum Residual Model depending on scale
328 | Formulation and Application of Thermal and Carbonless Copy Paper | Environmental Release |  |  |  | Container Cleaning (Solid) | Landfill | EPA/OPPT Solids Residual in Transport Containers Model | Model available in ChemSTEER
329 | Formulation and Application of Thermal and Carbonless Copy Paper | Environmental Release |  |  |  | Transfer Operations (Solid) | Uncertain (Air, Water, Incineration, or Landfill) | EPA/OPPT Dust Emissions from Transferring Solids Model | Model available in ChemSTEER
330 | Formulation and Application of Thermal and Carbonless Copy Paper | Environmental Release |  |  |  | Equipment Cleaning | Water | EPA/OPPT Mutliple Vessel Residual Model | Model available in ChemSTEER | [8 empty] | 1
331 | Formulation and Application of Thermal and Carbonless Copy Paper | Environmental Release |  |  |  | Coating Process Losses | Water | Loss Fraction = 0.1-0.15
332 | Formulation and Application of Thermal and Carbonless Copy Paper | Environmental Release |  |  |  | Trimmings and Off-Spec Product Releases | Water | Loss Fraction = 0.04
333 | Formulation and Application of Thermal and Carbonless Copy Paper | Occupational Exposure |  |  | Inhalation | Unloading (solid) |  | OSHA Total PNOR PEL-Limiting Model | Model available in ChemSTEER
334 | Formulation and Application of Thermal and Carbonless Copy Paper | Occupational Exposure |  |  | Dermal | Unloading (liquid) |  | EPA/OPPT 2-Hand Dermal Contact with Liquid Model | Model available in ChemSTEER
335 | Formulation and Application of Thermal and Carbonless Copy Paper | Occupational Exposure |  |  | Dermal | Unloading (solid) |  | EPA/OPPT 2-Hand Direct Dermal Contact with Solids Model | Model available in ChemSTEER
336 | Formulation and Application of Thermal and Carbonless Copy Paper | Occupational Exposure |  |  | Dermal | Container Cleaning |  | EPA/OPPT 2-Hand Dermal Contact with Liquid Model | Model available in ChemSTEER
337 | Formulation and Application of Thermal and Carbonless Copy Paper | Occupational Exposure |  |  | Dermal | Equipment Cleaning |  | EPA/OPPT 2-Hand Dermal Contact with Liquid Model | Model available in ChemSTEER
338 | Formulation and Application of Thermal and Carbonless Copy Paper | Occupational Exposure |  |  | Inhalation | Coating Operations |  | EPA/OPPT UV Roll Coating Inhalation Model | Model available in ChemSTEER
339 | Formulation and Application of Thermal and Carbonless Copy Paper | Occupational Exposure |  |  | Dermal | Coating Operations |  | EPA/OPPT 2-Hand Dermal Contact with Liquid Model | Model available in ChemSTEER
340 | Formulation and Application of Thermal and Carbonless Copy Paper | Occupational Exposure |  |  | Inhalation | Product Finishing |  | Calculated based on Total Particulate Concentration (3 mg/m3; Glatfelter, 2005), Typical worker inhalation rate (1.25 m3/hr; CEB, 1991b), Duration of exposure, and weight fraction chemical in product | “Glatfelter Facility Process Information in Response to EPA’s Data Request for the Development of the Carbonless Copy Paper Manufacturing Generic Scenario”, Glatfelter Corporation, York, PA, September, 2005. | CEB Manual for the Preparation of Engineering Assessment, Volume 1, U.S. EPA. Chemical Engineering Branch, Office of Pollution Prevention and Toxics, U.S. Environmental Protection Agency, Washington DC, Contract No. 68-D8-0112. February 1991.
341 | Formulation and Application of Thermal and Carbonless Copy Paper | Occupational Exposure |  |  | Dermal | Product Finishing |  | EPA/OPPT 2-Hand Dermal Contact with Liquid Model | Model available in ChemSTEER
342 | Formulation and Application of Thermal and Carbonless Copy Paper | PPE | [5 empty] | Exponent, 2007; Glatfelter, 2005 | Thermal Paper process description submission from Exponent to U.S. EPA (contains Confidential Business Information), Exponent, Menlo Park, CA, 28 September, 2007. | "Glatfelter Facility Process Information in Response to EPA’s Data Request for the Development of the Carbonless Copy Paper Manufacturing Generic Scenario”, Glatfelter Corporation, York, PA, September, 2005.
343 | Formulation and Application of Thermal and Carbonless Copy Paper | Number of Workers | [5 empty] | Glatfelter, 2005; Exponent, 2007 | "Glatfelter Facility Process Information in Response to EPA’s Data Request for the Development of the Carbonless Copy Paper Manufacturing Generic Scenario”, Glatfelter Corporation, York, PA, September, 2005. | Thermal Paper process description submission from Exponent to U.S. EPA (contains Confidential Business Information), Exponent, Menlo Park, CA, 28 September, 2007.
344 | Photoresist Use in Semiconductor Manufacturing | Process Description: This ESD describes the sources of release and exposure to the nonvolatile components of photoresists formulation used in semiconductor manufacturing. It does not discuss the following: the manufacture of the chemical raw materials used in the photoresist, the formulation of the photoresist product, the volatile (i.e., solvent) components of the photoresist, or information about other types of chemicals used in the semiconductor manufacturing process (e.g., developer solution, etchant, and stripping solution).
345 | Photoresist Use in Semiconductor Manufacturing | Photolithography | Photoresist Application |  |  |  |  | SIA, 2006; Shah, 2006; Spinillo, 2005; Shah, 2005; MacCentral, 1997 | Email from Chuck Fraust of the Semiconductor Industry Association (SIA), to Greg Macek of CEB; SIA Response to EPA Request for Information; 9 March 2006. | Email from Prabodh Shah of CEB, to Greg Macek of CEB; Photoresist in Semiconductor Industry, Review Comments; 1 November 2006. | Telephone conversation with Gary Spinillo of Micron Technology, Inc., Manassas, VA; and Leslie Churilla of Eastern Research Group, Inc.; Research for Updating Worker Exposure Assessment Information for the Photoresist Use Generic Scenario; 17 November 2005. | Email from Prabodh Shah of CEB, to Leslie Churilla of Eastern Research Group, Inc.; Information Request for the Photoresist Use GS Exposures; 10 November 2005. | MacCentral article: Under the Hood-Photolithography; 1997. Available on line at: http://maccentral.macworld.com/features/110797_hood.shtml. Date accessed: March 2002. |  |  |  |  | 1
346 | Photoresist Use in Semiconductor Manufacturing | Photolithography | Soft Bake, Imaging, and Hard Bake of the Photoresist |  |  |  |  | Shah, 2006 | Email from Prabodh Shah of CEB, to Greg Macek of CEB; Photoresist in Semiconductor Industry, Review Comments; 1 November 2006.
347 | Photoresist Use in Semiconductor Manufacturing | Photolithography | Developing |  |  |  |  | Shah, 2006; McCoy, 2005; SIA, 2006 | Email from Prabodh Shah of CEB, to Greg Macek of CEB; Photoresist in Semiconductor Industry, Review Comments; 1 November 2006. | Telephone conversation with John McCoy of Micron Technology, Inc., Manassas, VA; and Leslie Churilla of Eastern Research Group, Inc.; Research for Updating Worker Exposure Assessment Information for the Photoresist Use Generic Scenario; 11 November 2005. | Email from Chuck Fraust of the Semiconductor Industry Association (SIA), to Greg Macek of CEB; SIA Response to EPA Request for Information; 9 March 2006.
348 | Photoresist Use in Semiconductor Manufacturing | Etching | Wafer Etching |  |  |  |  | McCoy, 2005; SIA, 2006 | Telephone conversation with John McCoy of Micron Technology, Inc., Manassas, VA; and Leslie Churilla of Eastern Research Group, Inc.; Research for Updating Worker Exposure Assessment Information for the Photoresist Use Generic Scenario; 11 November 2005. | Email from Chuck Fraust of the Semiconductor Industry Association (SIA), to Greg Macek of CEB; SIA Response to EPA Request for Information; 9 March 2006.
349 | Photoresist Use in Semiconductor Manufacturing | Etching | Photoresist Stripping |  |  |  |  | Shah, 2006; McCoy, 2005; SIA, 2006 | Email from Prabodh Shah of CEB, to Greg Macek of CEB; Photoresist in Semiconductor Industry, Review Comments; 1 November 2006. | Telephone conversation with John McCoy of Micron Technology, Inc., Manassas, VA; and Leslie Churilla of Eastern Research Group, Inc.; Research for Updating Worker Exposure Assessment Information for the Photoresist Use Generic Scenario; 11 November 2005. | Email from Chuck Fraust of the Semiconductor Industry Association (SIA), to Greg Macek of CEB; SIA Response to EPA Request for Information; 9 March 2006.
350 | Photoresist Use in Semiconductor Manufacturing | Chemicals Used in Photolithography and Etching Process Steps | [5 empty] | Courtney, 1994 | Courtney, C.W.; An Introduction to Photolithography; 1994. Available on line at: http://www.slip.net/~wcourtne/litho_intro.html. Date accessed: June 2003.
351 | Photoresist Use in Semiconductor Manufacturing | Routine Equipment Cleaning and Maintenance | [5 empty] | Spinillo, 2005 | Telephone conversation with Gary Spinillo of Micron Technology, Inc., Manassas, VA; and Leslie Churilla of Eastern Research Group, Inc.; Research for Updating Worker Exposure Assessment Information for the Photoresist Use Generic Scenario; 17 November 2005.
352 | Photoresist Use in Semiconductor Manufacturing | Transfer of the Wafer Between Process Steps and Potential Nonroutine Releases/Exposures | [5 empty] | SIA, 2006 | Email from Chuck Fraust of the Semiconductor Industry Association (SIA), to Greg Macek of CEB; SIA Response to EPA Request for Information; 9 March 2006.
353 | Photoresist Use in Semiconductor Manufacturing | Daily Use Rate Photoresist | [5 empty] | Calculation based on Number of Applications per Site per Hour, Hours of Applications per Day, Quantity of Photoresist Dispensed per Wafer Application, and Photoresist Density
354 | Photoresist Use in Semiconductor Manufacturing | Operating Days | [5 empty] | 360
355 | Photoresist Use in Semiconductor Manufacturing | Daily Use Rate Chemical of Interest | [5 empty] | Calculation based on Daily Use Rate Photoresist, Mass Fraction Chemical in Photoresist, Number of Applications per Site per Year of Photoresist Containing Chemical, and Number of Applications per Site per Year of all Photoresists
356 | Photoresist Use in Semiconductor Manufacturing | Number of Sites | [5 empty] | Mass Fraction Photoresist Lost as Residue in Empty Containers, Annual Production Volume Chemical, Daily Use Rate Chemical, Days of Photoresist Application per Year
357 | Photoresist Use in Semiconductor Manufacturing | Annual Number Photoresist Containers Emptied per Facility | [5 empty] | Annual Production Volume Chemical, Mass Fraction Chemical in Photoresist, Mass Photoresist in Container, Number of Semiconductor Manufacturers Using Photoresist Containing Chemical
358 | Photoresist Use in Semiconductor Manufacturing | Environmental Release |  |  |  | Container Cleaning | Uncertain (Water, Incineration, or Landfill) | EPA/OPPT Small Container Residual Model | Model available in ChemSTEER
359 | Photoresist Use in Semiconductor Manufacturing | Environmental Release |  |  |  | Equipment Cleaning | Incineration or Landfill | EPA/OPPT Single Process Vessel Residual Model | Model available in ChemSTEER
360 | Photoresist Use in Semiconductor Manufacturing | Environmental Release |  |  |  | Excess Photoresist (Spin-off) | Incineration | Calculation based on Daily Use Rate Chemical, Mass Fraction Chemical Released as Residual in Process Equipment, and Mass Fraction of Photoresist Chemical Applied Adhering to Wafer Surface | [9 empty] | 1
361 | Photoresist Use in Semiconductor Manufacturing | Environmental Release |  |  |  | Waste Developer Solution | Water | Calculation based on Daily Use Rate Chemical, Mass Fraction Chemical Released as Residual in Process Equipment, Mass Fraction of Photoresist Chemical Applied Adhering to Wafer Surface, and Mass Fraction Chemical Removed in Development
362 | Photoresist Use in Semiconductor Manufacturing | Environmental Release |  |  |  | Waste Etching and Stripping Solutions | Water | Calculation based on Daily Use Rate Chemical, Mass Fraction Chemical Released as Residual in Process Equipment, Mass Fraction of Photoresist Chemical Applied Adhering to Wafer Surface, and Mass Fraction Chemical Removed in Development
363 | Photoresist Use in Semiconductor Manufacturing | PPE | [5 empty] | CEB, 2001b; SIA, 2006 | EPA’s Chemical Engineering Branch (CEB) Site Visit to Dominion Semiconductor Manufacturing Facility, VA; 28 March 2001. | Email from Chuck Fraust of the Semiconductor Industry Association (SIA), to Greg Macek of CEB; SIA Response to EPA Request for Information; 9 March 2006.
364 | Photoresist Use in Semiconductor Manufacturing | Number of Workers | [5 empty] | USCB, 2004b; Shah, 2006; SIA, 2003; CEB, 2001a; Spinillo, 2005; SIA, 2006 | Statistics for Industry Groups and Industries: 2004 - Annual Survey of Manufacturers. U.S. Census Bureau; Issued December 2005. Available on line at: http://www.census.gov/prod/2005pubs/am0431gs1.pdf. Date accessed: September 2006. | Email from Prabodh Shah of CEB, to Greg Macek of CEB; Photoresist in Semiconductor Industry, Review Comments; 1 November 2006. | Email from Chuck Fraust of the Semiconductor Industry Association (SIA), to Nhan Nguyen of CEB; Comments on the Draft Generic Photolithography Scenario; 13 August 2003; and subsequent follow-up communications through September 2003. | E-mail from John Blouin of CEB to Eastern Research Group, Inc.; Semiconductor Generic Scenario – Info; 30 August 2001. | Telephone conversation with Gary Spinillo of Micron Technology, Inc., Manassas, VA; and Leslie Churilla of Eastern Research Group, Inc.; Research for Updating Worker Exposure Assessment Information for the Photoresist Use Generic Scenario; 17 November 2005. | Email from Chuck Fraust of the Semiconductor Industry Association (SIA), to Greg Macek of CEB; SIA Response to EPA Request for Information; 9 March 2006.
365 | Photoresist Use in Semiconductor Manufacturing | Occupational Exposure |  |  | Dermal | Change-out of Photoresist Containers |  | EPA/OPPT 1-Hand Dermal Contact with Liquid Model | Model available in ChemSTEER
366 | Photoresist Use in Semiconductor Manufacturing | Occupational Exposure |  |  | Dermal | Container Cleaning |  | EPA/OPPT 2-Hand Dermal Contact with Liquid Model | Model available in ChemSTEER
367 | Photoresist Use in Semiconductor Manufacturing | Occupational Exposure |  |  | Dermal | Equipment Cleaning |  | EPA/OPPT 2-Hand Dermal Contact with Liquid Model | Model available in ChemSTEER
368 | Photoresist Use in Semiconductor Manufacturing | Occupational Exposure |  |  | Dermal | Change-out of Waste Solvent Collection Containers |  | EPA/OPPT 2-Hand Dermal Contact with Liquid Model | Model available in ChemSTEER | [7 empty] | 1
369 | Photoresist Use in Semiconductor Manufacturing | Occupational Exposure |  |  | Dermal | Change-out of Excess (Spun-off) Photoresist Collection Containers |  | EPA/OPPT 2-Hand Dermal Contact with Liquid Model | Model available in ChemSTEER
370 | Photoresist Use in Semiconductor Manufacturing | Occupational Exposure |  |  | Dermal | Nonroutine Transfer of Contaminated Wafers |  | No data to quantify exposure (rare event, so exposure assumed negligible)
371 | Radiation Curable Coatings, Inks and Adhesives | Process Description: Formulation: Radiation curable products are formulated by blending oligomers, monomers, and other functional components in a sealed mixing process. Mixing may occur with or without additional heating. This ESD assumes that the formulation step occurs at a separate site from the application step. Additional information on the formulation of radiation curable products, including methodologies to estimate environmental releases and occupational exposures can be found in the Emission Scenario Document on the Formulation of Radiation Curable Coatings, Inks, and Adhesives, Series on Emission Scenario Documents No. 21 (OECD, 2009). Application: Radiation curable products may be applied using a variety of application techniques including spray, roll, and curtain coating. Figure 0-1 illustrates the general application process for radiation curable products and the associated release sources and worker exposure activities. The releases and exposure associated with each specific application method are discussed in greater detail in the following subsections.
372 | Radiation Curable Coatings, Inks and Adhesives | Process Description: | Spray Coating |  |  |  |  | P2Pays, 1997; CEB, 1996, P2Pays, no date | Pollution Prevention Opportunities for Painting and Coatings Operations; Pennsylvania Department of Environmental Protection. Available on the following web page (last confirmed February 2007): http://www.p2pays.org/ref/01/00151.pdf | Generic Scenario: Automobile Spray Coating Application. August 1996. | “Application Techniques,” Northeast Waste Management Officials’ Association (NEWMOA). Available on the following web page (last confirmed February 13, 2007): http://www.p2pays.org/ref/01/00777/appltech.htm
373 | Radiation Curable Coatings, Inks and Adhesives | Process Description: | Roll Coating |  |  |  |  | RadTech, 1995; EPA, 1992; FSCT, 1988; RadTech, 2000; P2Pays, 1997 | UV/EB Curing Primer: Inks, Coatings and Adhesives; RadTech International; 1995. | U.S. EPA. Exposure Assessment of Acrylates/Methacrylates in Radiation-Cured Applications; P.E.I. Associates; September 25, 1992. | Levinson, S.B.; Application of Paints and Coatings, Federation of Societies for Coating Technologies (FSCT); 1988. | “UV Technology Helps Drive Marketing Message Home,” RadTech Report; July 2000. | Pollution Prevention Opportunities for Painting and Coatings Operations; Pennsylvania Department of Environmental Protection. Available on the following web page (last confirmed February 2007): http://www.p2pays.org/ref/01/00151.pdf
374 | Radiation Curable Coatings, Inks and Adhesives | Process Description: | Curtain Coating |  |  |  |  | Converting Magazine, 2002; RadTech, 1995; P2Pays, 1997; | “Curtain Coating of Adhesives;” Converting Magazine; 2002. Available on the following web page (last confirmed February 13, 2007): http://www.convertingmagazine.com/cgi-bin/current.cgi?view=6_03_32.html=Coater/Laminator | UV/EB Curing Primer: Inks, Coatings and Adhesives; RadTech International; 1995. | Pollution Prevention Opportunities for Painting and Coatings Operations; Pennsylvania Department of Environmental Protection. Available on the following web page (last confirmed February 2007): http://www.p2pays.org/ref/01/00151.pdf
375 | Radiation Curable Coatings, Inks and Adhesives | Process Description: | Curing |  |  |  |  | RadTech, 1999; RadTech, no date; ACS, 1990a; RadTech, 1992; ACS, 1990b; Berejka, 1992 | “The UV/EB Process” on www.radtech.org; RadTech International; 1999. Reference in original scenarios – original information not found. | Kallendorf, Camille J., president-elect; Communications on Radiation Curable Coatings; RadTech International. Reference in original generic scenarios - original information not found. | Hoyle, Charles E.; “Photocurable Coatings,” in Radiation Curing of Polymeric Materials; American Chemical Society; 1990. | Tripp, Edwin III; RadTech 1992 Conference Proceedings, RadTech International; 1992, p. 343. | Kinstle, J.F.; “Electron-Beam Curing of Polymeric Materials,” in Radiation Curing of Polymeric Materials; American Chemical Society; 1990. | Berejka, A.J.; Package Printing & Converting; May 1992, p.18. |  |  |  | 1
376 | Radiation Curable Coatings, Inks and Adhesives | Process Description: | Equipment Cleaning |  |  |  |  | RadTech, 1995; RadTech, 2007; RadTech, 2008 | UV/EB Curing Primer: Inks, Coatings and Adhesives; RadTech International; 1995. | Cohen, Gary; Industry response to CEB Draft Generic Scenario for Radiation-Curable Coatings; February 1, 2007. | Golden, Ronald; Teleconference call between R. Golden of RadTech and D.T. Nguyen of ERG regarding RadTech comments on the July 2009 draft Emission Scenario Document on Applications of Radiation Curable Coatings, Inks, and Adhesives. 11/5/2008.
377 | Radiation Curable Coatings, Inks and Adhesives | Annual Facility Radiation Curable Product Use Rate | [5 empty] | CEB, 1994a; CEB, 1994b | Generic Scenario: Roll Coating of UV-Curable Coatings. 1994. | Generic Scenario: Roll Coating of EB-Curable Coatings. 1994.
378 | Radiation Curable Coatings, Inks and Adhesives | Annual Facility Radiation Curable Product Use Rate Containing Chemical | [5 empty] | Calculation based on Annual Facility Radiation Curable Product Use Rate and Fraction of Total Radiation Curable Product Type Used Containing Chemical
379 | Radiation Curable Coatings, Inks and Adhesives | Concentration Chemical in Component | [5 empty] | Assumed 100%
380 | Radiation Curable Coatings, Inks and Adhesives | Concentration Component in Product | [5 empty] | Default: 0.7 kg/kg material
381 | Radiation Curable Coatings, Inks and Adhesives | Concentration Chemical in Product | [5 empty] | Calculation based on Concentration Chemical in Component and Concentration Component in Product
382 | Radiation Curable Coatings, Inks and Adhesives | Number of Sites | [5 empty] | Calculation based on Annual PV Chemical, Annual Facility Product Use Rate, and Concentration Chemical in Product
383 | Radiation Curable Coatings, Inks and Adhesives | Operating Days | [5 empty] | Assumed 250 days/yr
384 | Radiation Curable Coatings, Inks and Adhesives | Daily Use Rate Chemical | [5 empty] | Calculation based on Annual Use Volume Products Containing Chemical, Concentration Chemical in Product, and Operating Days | [8 empty] | 1
385 | Radiation Curable Coatings, Inks and Adhesives | Annual Number of Product Containers Emptied per Facility | [5 empty] | Calculation based on Daily Use Rate Chemical, Operating Days, Concentration Chemical in Product, Mass of Product in Container
386 | Radiation Curable Coatings, Inks and Adhesives | Environmental Release |  |  |  | Unloading (volatile chemicals) | Air | EPA/OAQPS AP-42 Loading Model | Model available in ChemSTEER
387 | Radiation Curable Coatings, Inks and Adhesives | Environmental Release |  |  |  | Sampling | Uncertain (Water, Incineration, or Landfill) | No data to quantify release value
388 | Radiation Curable Coatings, Inks and Adhesives | Environmental Release |  |  |  | Sampling (volatile chemcials) | Air | EPA/OPPT Penetration Model | Model available in ChemSTEER
389 | Radiation Curable Coatings, Inks and Adhesives | Environmental Release |  |  |  | Container Cleaning | Uncertain (Water, Incineration, or Landfill) | One of the following standard models: EPA/OPPT Bulk Transport Residual Model; EPA/OPPT Drum Residual Model; EPA/OPPT Small Container Residual Model | Model available in ChemSTEER
390 | Radiation Curable Coatings, Inks and Adhesives | Environmental Release |  |  |  | Container Cleaning (volatile chemicals) | Air | EPA/OPPT Penetration Model | Model available in ChemSTEER | [8 empty] | 1
391 | Radiation Curable Coatings, Inks and Adhesives | Environmental Release | Process Releases During Operations |  |  | Spray Coating | Uncertain (Air, Water, Incineration, or Landfill) | EPA/OPPT Automobile OEM Overspray Loss Model | Model available in ChemSTEER
392 | Radiation Curable Coatings, Inks and Adhesives | Environmental Release | Process Releases During Operations |  |  | Roll Coating | Uncertain (Water, Incineration, or Landfill) | EPA/OPPT Generic Model to Estimate Application Loss Releases from Roll Coating and Curtain Coating Operations | Model available in ChemSTEER
393 | Radiation Curable Coatings, Inks and Adhesives | Environmental Release | Process Releases During Operations |  |  | Curtain Coating | Uncertain (Air, Water, Incineration, or Landfill) | EPA/OPPT Generic Model to Estimate Application Loss Releases from Roll Coating and Curtain Coating Operations | Model available in ChemSTEER
394 | Radiation Curable Coatings, Inks and Adhesives | Environmental Release | Other Process Releases |  |  | Equipment Cleaning | Incineration or Landfill | EPA/OPPT Multiple Process Vessel Residual Model | Model available in ChemSTEER
395 | Radiation Curable Coatings, Inks and Adhesives | Environmental Release | Other Process Releases |  |  | Equipment Cleaning (volatile chemicals) | Air | EPA/OPPT Penetration Model | Model available in ChemSTEER
396 | Radiation Curable Coatings, Inks and Adhesives | PPE | [5 empty] | RadTech, 2007; CEB, 1997 | Cohen, Gary; Industry response to CEB Draft Generic Scenario for Radiation- Curable Coatings; February 1, 2007. | Guidance for Characterizing Assessments of Occupational Exposure and Environmental Release; Chemical Engineering Branch; U.S. EPA, Office of Pollution Prevention and Toxics; January 1997.
397 | Radiation Curable Coatings, Inks and Adhesives | Number of Workers | [5 empty] | USCB, 2004 | 2002 Economic Census Manufacturing Industry Series; U.S. Census Bureau; EC02-311-325520 (RV); issued December 2004. Available on the following web pages (last confirmed February 13, 2007):
398 | Radiation Curable Coatings, Inks and Adhesives | Occupational Exposure |  |  | Inhalation | Unloading (volatile chemicals) |  | EPA/OPPT Mass Balance Model | Model available in ChemSTEER
399 | Radiation Curable Coatings, Inks and Adhesives | Occupational Exposure |  |  | Dermal | Unloading |  | EPA/OPPT 2-Hand Dermal Contact with Liquid Model | Model available in ChemSTEER
400 | Radiation Curable Coatings, Inks and Adhesives | Occupational Exposure |  |  | Inhalation | Sampling (volatile chemicals) |  | EPA/OPPT Mass Balance Model | Model available in ChemSTEER
401 | Radiation Curable Coatings, Inks and Adhesives | Occupational Exposure |  |  | Dermal | Sampling |  | EPA/OPPT 1-Hand Dermal Contact with Liquid Model | Model available in ChemSTEER
402 | Radiation Curable Coatings, Inks and Adhesives | Occupational Exposure |  |  | Inhalation | Container Cleaning (volatile chemicals) |  | EPA/OPPT Mass Balance Model | Model available in ChemSTEER
403 | Radiation Curable Coatings, Inks and Adhesives | Occupational Exposure |  |  | Dermal | Container Cleaning |  | EPA/OPPT 2-Hand Dermal Contact with Liquid Model | Model available in ChemSTEER
404 | Radiation Curable Coatings, Inks and Adhesives | Occupational Exposure | Exposures during Coating Operations |  | Inhalation | Spray Application |  | EPA/OPPT Automobile OEM Spray Coating Inhalation Exposure Model | Model available in ChemSTEER
405 | Radiation Curable Coatings, Inks and Adhesives | Occupational Exposure | Exposures during Coating Operations |  | Inhalation | Roll Coating |  | EPA/OPPT UV Roll Coating Inhalation Model | Model available in ChemSTEER | [8 empty] | 1
406 | Radiation Curable Coatings, Inks and Adhesives | Occupational Exposure | Exposures during Coating Operations |  | Dermal | Spray Application |  | EPA/OPPT 2-Hand Dermal Immersion in Liquid Model | Model available in ChemSTEER
407 | Radiation Curable Coatings, Inks and Adhesives | Occupational Exposure | Exposures during Coating Operations |  | Dermal | Roll Coating |  | EPA/OPPT 2-Hand Dermal Contact with Liquid Model | Model available in ChemSTEER
408 | Radiation Curable Coatings, Inks and Adhesives | Occupational Exposure | Exposures during Coating Operations |  | Dermal | Curtain Coating |  | EPA/OPPT 2-Hand Dermal Contact with Liquid Model | Model available in ChemSTEER
409 | Radiation Curable Coatings, Inks and Adhesives | Occupational Exposure |  |  | Inhalation | Equipment Cleaning (volatile chemicals) |  | EPA/OPPT Mass Balance Model | Model available in ChemSTEER
410 | Radiation Curable Coatings, Inks and Adhesives | Occupational Exposure |  |  | Dermal | Equipment Cleaning |  | EPA/OPPT 2-Hand Dermal Contact with Liquid Model | Model available in ChemSTEER
411 | Use of Adhesives | Process Description
412 | Use of Adhesives | Spray Coating | [5 empty] | EPA, 1995a; EPA, 1998; Swanson, 2002 | EPA Office of Compliance Sector Notebook Project, Profile of the Wood Furniture and Fixtures Industry. September 1995. EPA publication EPA/310-R-95-003. | EPA Office of Compliance Sector Notebook Project, Profile of the Aerospace Industry. November 1998. EPA publication EPA/310-R-98-001. | Swanson, Mary B., Geibig, Jack R., and Kelly, Kerry E. Draft Alternative Adhesive Technologies: Foam Furniture and Bedding Industries - Volume 2: Risk Screening and Comparison. University of Tennessee Center for Clean Products and Clean Technologies. Prepared for U.S. EPA Design for the Environment under Grant #X825373. June 2002. Available on the following web page (last confirmed November 2005): http://eerc.ra.utk.edu/ccpct/aap1.html. | [5 empty] | 1
413 | Use of Adhesives | Roll Coating | [5 empty] | NEWMOA, 1999 | Pressure Sensitive Tapes and Labels: The Clean Air Act Amendments of 1990 and Pollution Prevention Opportunities. Northeast Waste Management Officials’ Association and Northeast States for Coordinated Air Use Management. March 1999. Available on the following web page (last confirmed November 2005): http://www.newmoa.org/Newmoa/htdocs/publications/pst&lrpt.pdf.
414 | Use of Adhesives | Curtain Coating | [5 empty] | Converting Magazine, 2002; RadTech, 1995; CEB, 2008b; P2Pays, 1997 | “Curtain Coating of Adhesives.” Converting Magazine. 2002. Available on the following web page (last confirmed February 2007): http://www.convertingmagazine.com/cgi-bin/current.cgi?view=6_03_32.html=Coater/Laminator | UV/EB Curing Primer: Inks, Coatings and Adhesives. RadTech International. 1995. | EPA/OPPT Generic Model to Estimate Application Loss Releases from Roll Coating and Curtain Coating Operations. U.S. Environmental Protection Agency, Office of Pollution Prevention and Toxics, Washington, D.C. February 25, 2008. | Pollution Prevention Opportunities for Painting and Coatings Operations. Pennsylvania Department of Environmental Protection. Available on the following web page (last confirmed February 2007): http://www.p2pays.org/ref/01/00151.pdf.
415 | Use of Adhesives | Syringe or Bead Application | [5 empty] | SiliconFarEast, 2006; Kirk Othmer, 2002; EPA, 1995; Ullman, 1985; CEB, 1991a | SiliconFarEast. Semiconductor Packaging: Die Attach Process. 2006. Available on the following web page (last confirmed January 2007): http://www.siliconfareast.com/dieattach.htm. | “Adhesives” and “Printing Process.” Kirk-Othmer Encyclopedia of Chemical Technology. John Wiley & Sons, Inc. (via Wiley InterScience web site); posted January 25, 2002. Available with subscription on the following web page (last confirmed January 2007): http://www.mrw.interscience.wiley.com/kirk/articles/adhepoci.a01/abstract.html. | EPA Office of Compliance Sector Notebook Project, Profile of the Wood Furniture and Fixtures Industry. September 1995. EPA publication EPA/310-R-95-003. | “Adhesives.” Ullmann’s Encyclopedia of Industrial Chemistry; 5th Ed. Vol. A1. 1985. | CEB Manual for the Preparation of Engineering Assessment, Volume 1. U.S. Environmental Protection Agency, Office of Pollution Prevention and Toxics, Washington D.C. Contract No. 68-D8-0112. February 1991.
416 | Use of Adhesives | Equipment Cleaning | [5 empty] | ERG, 2009 | Memorandum: Site Visit Report for the Flexible Packaging Use of Adhesives. From ERG to CEB Staff and Management. July 2009.
417 | Use of Adhesives | Annual Facility Product Use Rate/Operating Days | Computer/Electronic and Electrical Product Manufacturing |  |  |  |  | Impact Marketing, 2005; USCB, 2005a and 2005b; IPC, 2011 | Impact Marketing. “Adhesives and Sealants Market Resumes Growth.” Adhesives and Sealants Industry. October 2005, pg 44-47. | “Computer and Electronic Product Manufacturing.” 2002 Economic Census Manufacturing Industry Series. U.S. Census Bureau. EC02-311-334111 (RV) through EC02-311-334613 (RV). Issued January 2005. Available on the following web page (last confirmed January 2011): http://www.census.gov/econ/census02/guide/INDRPT31.HTM. | “Electrical Equipment, Appliance, and Component Manufacturing.” 2002 Economic Census Manufacturing Industry Series. U.S. Census Bureau. EC02-311-335110 (RV) through EC02-311-335999 (RV). Issued January 2005. Available on the following web page (last confirmed January 2011): http://www.census.gov/econ/census02/guide/INDRPT31.HTM. | S. Castorina. IPC; Arlington, VA. Personal communication. April 28, 2011.
418 | Use of Adhesives | Annual Facility Product Use Rate/Operating Days | Motor and Non-Motor Vehicle, Vehicle Parts, and Tire Manufacturing (Except Retreading) |  |  |  |  | Kusumgar, 2000; Impact Marketing, 2005; USCB, 2005c and 2005d | Kusumgar, Minesh. “Water-Based Adhesives Forecast to Match Industry Growth.” Adhesives & Sealants Industry. September 27, 2000. Available on the following web page (last confirmed August 2008): http://www.adhesivesmag.com/CDA/Archives/65f79f6846ac8010VgnVCM100000f932a8c0. | Impact Marketing. “Adhesives and Sealants Market Resumes Growth.” Adhesives and Sealants Industry. October 2005, pg 44-47. | “Transportation Equipment Manufacturing.” 2002 Economic Census Manufacturing Industry Series. U.S. Census Bureau. EC02-311-336111 (RV) through EC02-311-336399 (RV). Issued January 2005. Available on the following web page (last confirmed January 2011): http://www.census.gov/econ/census02/guide/INDRPT31.HTM. | “Tire Manufacturing (except Retreading).” 2002 Economic Census Manufacturing Industry Series. U.S. Census Bureau. EC02-311-326211 (RV). Issued January 2005. Available on the following web page (last confirmed January 2011): http://www.census.gov/prod/ec02/ec0231i326211t.pdf.
419 | Use of Adhesives | Annual Facility Product Use Rate/Operating Days | Flexible Packaging Manufacturing |  |  |  |  | FPA, 2009; ERG 2009 | EPA’s Generic Scenario for Use of Adhesives – Questionnaire for Facilities in the Flexible Packaging Industry. From the Flexible Packaging Association (FPA) to ERG. May 27, 2009. | Memorandum: Site Visit Report for the Flexible Packaging Use of Adhesives. From ERG to CEB Staff and Management. July 2009. | [6 empty] | 1
420 | Use of Adhesives | Annual Facility Product Use Rate/Operating Days | Lables and Tapes Manufacturing |  |  |  |  | Impact Marketing, 2005; USCB, 2005e and 2005f; EPA, 2002 | Impact Marketing. “Adhesives and Sealants Market Resumes Growth.” Adhesives and Sealants Industry. October 2005, pg 44-47. | “Paper Manufacturing.” 2002 Economic Census Manufacturing Industry Series. U.S. Census Bureau. EC02-311-322110 (RV) through EC02-311-322299 (RV). Issued January 2005. Available on the following web page (last confirmed January 2011): http://www.census.gov/econ/census02/guide/INDRPT31.HTM. | “Plastics and Rubber Products Manufacturing.” 2002 Economic Census Manufacturing Industry Series. U.S. Census Bureau. EC02-311-326111 (RV) through EC02-311-326299 (RV). Issued January 2005. Available on the following web page (last confirmed January 2011): http://www.census.gov/econ/census02/guide/INDRPT31.HTM. | National Emission Standards for Hazardous Air Pollutants: Paper and Other Web Coating. 67 Federal Register 233. December 4, 2002. pg 72,330-72,362. | [5 empty] | 1
421 | Use of Adhesives | Annual Facility Product Use Rate/Operating Days | General Assembly/Binding
422 | Use of Adhesives | Concentration Chemical in Component
423 | Use of Adhesives | Concentration Component in Product
424 | Use of Adhesives | Concentration Chemical in Product | [5 empty] | Calculated based on Concentration Chemical in Component and Concentration Component in Product
425 | Use of Adhesives | Number of Batches | [5 empty] | Calculated based on Annual Facility Product Use Rate Containing Chemical, Operating Days Product is Used, and Batches per Day
426 | Use of Adhesives | Daily Use Rate Chemical | [5 empty] | Calculated based on Annual Facility Product Use Rate Containing Chemical, Concentration Chemical in Product, Operating Days
427 | Use of Adhesives | Number of Sites | [5 empty] | Calculated based on Annual Production Volume Chemical, Annual Facility Product Use Rate Containing Chemical, Concentration Chemical in Product
428 | Use of Adhesives | Number of Product Containers Emptied per Facility | [5 empty] | Calculated based on Daily Use Rate Chemical, Operating Days, Concentration Chemical in Product, Mass of Product in Full Container
429 | Use of Adhesives | Environmental Release |  |  |  | Container Cleaning | Uncertain (Water, Incineration, or Landfill) | One of the following, depending on container parameters: EPA/OPPT Bulk Transport Residual Model; EPA/OPPT Drum Residual Model; EPA/OPPT Small Container Residual Model | Model available in ChemSTEER
430 | Use of Adhesives | Environmental Release |  |  |  | Container Cleaning (volatile chemicals) | Air | EPA/OPPT Penetration Model | Model available in ChemSTEER
431 | Use of Adhesives | Environmental Release |  |  |  | Unloading (volatile chemicals) | Air | EPA/OAQPS AP-42 Loading Model | Model available in ChemSTEER
432 | Use of Adhesives | Environmental Release |  |  |  | Equipment Cleaning | Uncertain (Water, Incineration, or Landfill) | EPA/OPPT Single Process Vessel Residual Model or EPA/OPPT Multiple Process Vessel Residual Model | Model available in ChemSTEER
433 | Use of Adhesives | Environmental Release |  |  |  | Equipment Cleaning (volatile chemicals) | Air | EPA/OPPT Penetration Model | Model available in ChemSTEER
434 | Use of Adhesives | Environmental Release | Application of Adhesive |  |  | Spray Coating | Air and Incineration or Landfill | EPA/OPPT Automobile OEM Spray Overspray Loss Model | Model available in ChemSTEER
435 | Use of Adhesives | Environmental Release | Application of Adhesive |  |  | Roll Coating | Uncertain (Water, Incineration, or Landfill) | EPA/OPPT Generic Model to Estimate Application Loss Releases from Roll Coating and Curtain Coating Operations | Model available in ChemSTEER | [8 empty] | 1
436 | Use of Adhesives | Environmental Release | Application of Adhesive |  |  | Curtain Coating | Uncertain (Water, Incineration, or Landfill) | EPA/OPPT Generic Model to Estimate Application Loss Releases from Roll Coating and Curtain Coating Operations | Model available in ChemSTEER
437 | Use of Adhesives | Environmental Release |  |  |  | Curing/Drying | Air or Air and Incineration | Calculated based on Daily Use Rate Chemical, Fraction Adhesive Formulation Remaining in Container as Residue, Fraction Formulation Adhered, Fraction Formulation Released as Equipment Cleaning Residual
438 | Use of Adhesives | Environmental Release |  |  |  | Trimming Wastes | Incineration or Landfill | Calculated based on Daily Use Rate Chemical and Fraction Chemical lost from Trimming
439 | Use of Adhesives | PPE | [5 empty] | CEB, 1997b; FPA, 2009 | Exposure Descriptors for CEB Reports - Final (Guidance for Characterizing Assessments of Occupational Exposure and Environmental Release: A Supplement to the CEB Engineering Manual) – as included in the Compendium of CEB Technical Policy Memoranda (CEB, 2008a). U.S. Environmental Protection Agency, Office of Pollution Prevention and Toxics, Washington D.C. January 1997. | EPA’s Generic Scenario for Use of Adhesives – Questionnaire for Facilities in the Flexible Packaging Industry. From the Flexible Packaging Association (FPA) to ERG. May 27, 2009.
440 | Use of Adhesives | Number of Workers | [5 empty] | USCB, 2007; NIOSH, 2006; FPA, 2009 | 2007 Economic Census | NIOSH Health Hazard Evaluation Report No. 2006-0059-3009. National Institute for Occupational Safety and Health. July, 2006. | EPA’s Generic Scenario for Use of Adhesives – Questionnaire for Facilities in the Flexible Packaging Industry. From the Flexible Packaging Association (FPA) to ERG. May 27, 2009.
441 | Use of Adhesives | Occupational Exposure |  |  | Inhalation | Container Cleaning (volatile chemicals) |  | EPA/OPPT Mass Balance Model | Model available in ChemSTEER
442 | Use of Adhesives | Occupational Exposure |  |  | Dermal | Container Cleaning |  | EPA/OPPT 2-Hand Dermal Contact with Liquid Model | Model available in ChemSTEER
443 | Use of Adhesives | Occupational Exposure |  |  | Inhalation | Unloading (volatile chemicals) |  | EPA/OPPT Mass Balance Model | Model available in ChemSTEER
444 | Use of Adhesives | Occupational Exposure |  |  | Dermal | Unloading |  | EPA/OPPT 2-Hand Dermal Contact with Liquid Model | Model available in ChemSTEER
445 | Use of Adhesives | Occupational Exposure |  |  | Inhalation | Equipment Cleaning (volatile chemicals) |  | EPA/OPPT Mass Balance Model | Model available in ChemSTEER
446 | Use of Adhesives | Occupational Exposure |  |  | Dermal | Equipment Cleaning |  | EPA/OPPT 2-Hand Dermal Contact with Liquid Model | Model available in ChemSTEER
447 | Use of Adhesives | Occupational Exposure | Application of Adhesive |  | Inhalation | Spray Application |  | EPA/OPPT Automobile OEM Spray Coating Inhalation Exposure Model | Model available in ChemSTEER
448 | Use of Adhesives | Occupational Exposure | Application of Adhesive |  | Inhalation | Roll Coating |  | EPA/OPPT UV Roll Coating Inhalation Model | Model available in ChemSTEER
449 | Use of Adhesives | Occupational Exposure | Application of Adhesive |  | Inhalation | Curtain Coating or Syringe/Bead Application |  | Not expected for non-volatile chemicals; Not quantified for volatile chemicals
450 | Use of Adhesives | Occupational Exposure | Application of Adhesive |  | Dermal | Spray Application |  | EPA/OPPT 2-Hand Dermal Immersion in Liquid Model | Model available in ChemSTEER | [8 empty] | 1
451 | Use of Adhesives | Occupational Exposure | Application of Adhesive |  | Dermal | Roll Coating or Curtain Coating |  | EPA/OPPT 2-Hand Dermal Contact with Liquid Model | Model available in ChemSTEER
452 | Use of Adhesives | Occupational Exposure | Application of Adhesive |  | Dermal | Syringe or Bead Application |  | Ullman, 1985; CEB, 1991a | “Adhesives.” Ullmann’s Encyclopedia of Industrial Chemistry; 5th Ed. Vol. A1. 1985. | CEB Manual for the Preparation of Engineering Assessment, Volume 1. U.S. Environmental Protection Agency, Office of Pollution Prevention and Toxics, Washington D.C. Contract No. 68-D8-0112. February 1991.
453 | Use of Adhesives | Occupational Exposure |  |  |  | Curing/Drying
454 | Wet Cleaning Process in Integrated Circuit Fabrication | Process Description: In the IC industry, the cleaning process is one of the most critical and important steps in IC fabrication. The techniques and materials used for cleaning are determined by the type of contamination to be removed, type of product being cleaned, speed, cost, and other such considerations. These methods may include solvent spray, pulsating spray, solvent dip, vapor degreasing, ultrasonic immersion, and scrubbing with brushes and wheels. In several production lines, two or more methods of cleaning are used together. Both completely automated and semiautomated cleaning equipment are used in the IC industry. | [5 empty] | 12, 13 | Electronic Manufacturing, March, 1988, pp. 12-23. | Electronic Manufacturing, July, 1988, p. 58.
455 | Wet Cleaning Process in Integrated Circuit Fabrication | Physical/Dry Cleaning Methods | Brushing |  |  |  |  | 12, 13 | Electronic Manufacturing, March, 1988, pp. 12-23. | Electronic Manufacturing, July, 1988, p. 58.
456 | Wet Cleaning Process in Integrated Circuit Fabrication | Physical/Dry Cleaning Methods | Scrubbing |  |  |  |  | 12, 13 | Electronic Manufacturing, March, 1988, pp. 12-23. | Electronic Manufacturing, July, 1988, p. 58.
457 | Wet Cleaning Process in Integrated Circuit Fabrication | Physical/Dry Cleaning Methods | Ultrasonic Cleaning |  |  |  |  | 12, 13 | Electronic Manufacturing, March, 1988, pp. 12-23. | Electronic Manufacturing, July, 1988, p. 58.
458 | Wet Cleaning Process in Integrated Circuit Fabrication | Chemical Cleaning Methods | Dissolving Contaminants in Solvent |  |  |  |  | 12, 13 | Electronic Manufacturing, March, 1988, pp. 12-23. | Electronic Manufacturing, July, 1988, p. 58.
459 | Wet Cleaning Process in Integrated Circuit Fabrication | Chemical Cleaning Methods | Reacting Contaminantes with Special Solutions |  |  |  |  | 12, 13 | Electronic Manufacturing, March, 1988, pp. 12-23. | Electronic Manufacturing, July, 1988, p. 58.
460 | Wet Cleaning Process in Integrated Circuit Fabrication | Solvent Cleaning Systems | Hydrocarbons |  |  |  |  | 12, 14 | Electronic Manufacturing, March, 1988, pp. 12-23. | Electronic Manufacturing, July, 1988, p. 59.
461 | Wet Cleaning Process in Integrated Circuit Fabrication | Solvent Cleaning Systems | Chlorinated Hydrocarbons |  |  |  |  | 12, 14 | Electronic Manufacturing, March, 1988, pp. 12-23. | Electronic Manufacturing, July, 1988, p. 59.
462 | Wet Cleaning Process in Integrated Circuit Fabrication | Solvent Cleaning Systems | Fluorinated or Fluorinated-Chlorinated Compounds |  |  |  |  | 12, 14 | Electronic Manufacturing, March, 1988, pp. 12-23. | Electronic Manufacturing, July, 1988, p. 59.
463 | Wet Cleaning Process in Integrated Circuit Fabrication | Solvent Cleaning Systems | Azeotropes |  |  |  |  | 12, 14 | Electronic Manufacturing, March, 1988, pp. 12-23. | Electronic Manufacturing, July, 1988, p. 59.
464 | Wet Cleaning Process in Integrated Circuit Fabrication | Aqueous Detergent Cleaning Systems | Sulfuric Acid |  |  |  |  | 12, 14 | Electronic Manufacturing, March, 1988, pp. 12-23. | Electronic Manufacturing, July, 1988, p. 59.
465 | Wet Cleaning Process in Integrated Circuit Fabrication | Aqueous Detergent Cleaning Systems | Hydrogen Peroxide |  |  |  |  | 12, 14 | Electronic Manufacturing, March, 1988, pp. 12-23. | Electronic Manufacturing, July, 1988, p. 59. | [6 empty] | 1 | 1
466 | Wet Cleaning Process in Integrated Circuit Fabrication | Aqueous Detergent Cleaning Systems | Hydrochloric Acid |  |  |  |  | 12, 14 | Electronic Manufacturing, March, 1988, pp. 12-23. | Electronic Manufacturing, July, 1988, p. 59.
467 | Wet Cleaning Process in Integrated Circuit Fabrication | Aqueous Detergent Cleaning Systems | Ammonium Hydroxide |  |  |  |  | 12, 14 | Electronic Manufacturing, March, 1988, pp. 12-23. | Electronic Manufacturing, July, 1988, p. 59.
468 | Wet Cleaning Process in Integrated Circuit Fabrication | Aqueous Detergent Cleaning Systems | Ammonium Fluoride |  |  |  |  | 12, 14 | Electronic Manufacturing, March, 1988, pp. 12-23. | Electronic Manufacturing, July, 1988, p. 59.
469 | Wet Cleaning Process in Integrated Circuit Fabrication | Aqueous Detergent Cleaning Systems | Surfactants |  |  |  |  | 12, 14 | Electronic Manufacturing, March, 1988, pp. 12-23. | Electronic Manufacturing, July, 1988, p. 59.
470 | Wet Cleaning Process in Integrated Circuit Fabrication | Aqueous Detergent Cleaning Systems | Hydrofluoric Acid |  |  |  |  | 12, 14 | Electronic Manufacturing, March, 1988, pp. 12-23. | Electronic Manufacturing, July, 1988, p. 59.
471 | Wet Cleaning Process in Integrated Circuit Fabrication | Number of Sites | [5 empty] | Industry Data (16, 17) | Barney, C., “Winds of Change,” Electronics, April 2, 1987, p. 62. | Thomas Register, 5109/CIR.
472 | Wet Cleaning Process in Integrated Circuit Fabrication | Operating Days | [5 empty] | EPA Assumption
473 | Wet Cleaning Process in Integrated Circuit Fabrication | Shifts per Day | [5 empty] | EPA Assumption
474 | Wet Cleaning Process in Integrated Circuit Fabrication | Daily Amount of Spent Cleaner | [5 empty] | EPA Assumption
475 | Wet Cleaning Process in Integrated Circuit Fabrication | Weight Percent of Chemical of Interest | [5 empty] | EPA Assumption
476 | Wet Cleaning Process in Integrated Circuit Fabrication | Rection Factor | [5 empty] | EPA Assumption
477 | Wet Cleaning Process in Integrated Circuit Fabrication | Environmental Release |  |  |  | IC Cleaning Operations (Solid Wastes) | Landfill or Incineration | Mass Balance calculation based on amount of Chemical of Interest used per day, Operating Days, and reaction factor
478 | Wet Cleaning Process in Integrated Circuit Fabrication | Occupational Exposure |  |  | Inhalation | IC Cleaning Operations |  | EPA Assumpiton (negligible based on CEB, 1991) | CEB, 1991. Chemical Engineering Branch. CEB Manual for the Preparation of Engineering Assessments, Volume 1, Contract No. 68-D8-0112, U.S. Environmental Protection Agency, Office of Toxic Substances, Washington, D.C., February 1991.
479 | Wet Cleaning Process in Integrated Circuit Fabrication | Occupational Exposure |  |  | Dermal | IC Cleaning Operations |  | EPA Assumption (minimal based on CEB, 1991) | CEB, 1991. Chemical Engineering Branch. CEB Manual for the Preparation of Engineering Assessments, Volume 1, Contract No. 68-D8-0112, U.S. Environmental Protection Agency, Office of Toxic Substances, Washington, D.C., February 1991.
480 | Water Treatment Disinfectants Application | Process Description: Approximately 325 billion gallons of water are used daily in the United States. Depending on its use, most water must be treated, including water used by industry, municipalities, and power-generating utilities. For most applications, it is necessary to maintain a residual concentration of disinfectant in the water. The purpose of the residual is to maintain a presence of the disinfectant to prevent the growth of algae, bacteria, and viruses up to the point of use. | [5 empty] | GS | [9 empty] | 1
481 | Water Treatment Disinfectants Application | Number of Water Treatment Plants | [5 empty] | Industry information (AWWA, in press) | American Water Works Association (AWWA). Water Industry Data Based WIDB Profiles.
482 | Water Treatment Disinfectants Application | Number of Wastewater Treatment Plants | [5 empty] | Industry information (National Council, 1987) | National Council on Public Works Improvement. 1987, Nation's Public Works: Report on Wastewater Management.
483 | Water Treatment Disinfectants Application | Disinfection Chemicals | Chlorine Compounds: Chlorine |  |  |  |  | ASCE, 1990 | American Sociecy of Civil Engineers (ASCE). 1990. Water Treatment Plant Deisgn, McGraw-Hill
484 | Water Treatment Disinfectants Application | Disinfection Chemicals | Chlorine Compounds: Sodium Hypochlorite |  |  |  |  | ASCE, 1990 | American Sociecy of Civil Engineers (ASCE). 1990. Water Treatment Plant Deisgn, McGraw-Hill
485 | Water Treatment Disinfectants Application | Disinfection Chemicals | Chlorine Compounds: Chlorine Dioxide |  |  |  |  | ASCE, 1990 | American Sociecy of Civil Engineers (ASCE). 1990. Water Treatment Plant Deisgn, McGraw-Hill
486 | Water Treatment Disinfectants Application | Disinfection Chemicals | Ammonia Compounds: Anhydrous Ammonia |  |  |  |  | ASCE, 1990 | American Sociecy of Civil Engineers (ASCE). 1990. Water Treatment Plant Deisgn, McGraw-Hill
487 | Water Treatment Disinfectants Application | Disinfection Chemicals | Ammonia Compounds: Aqueous Ammonia |  |  |  |  | ASCE, 1990 | American Sociecy of Civil Engineers (ASCE). 1990. Water Treatment Plant Deisgn, McGraw-Hill
488 | Water Treatment Disinfectants Application | Disinfection Chemicals | Ammonia Compounds: Ammonium Sulfate |  |  |  |  | ASCE, 1990 | American Sociecy of Civil Engineers (ASCE). 1990. Water Treatment Plant Deisgn, McGraw-Hill
489 | Water Treatment Disinfectants Application | Disinfection Chemicals | Ammonia Compounds: Chloramine |  |  |  |  | ASCE, 1990 | American Sociecy of Civil Engineers (ASCE). 1990. Water Treatment Plant Deisgn, McGraw-Hill
490 | Water Treatment Disinfectants Application | Disinfection Chemicals | Ozone |  |  |  |  | ASCE, 1990 | American Sociecy of Civil Engineers (ASCE). 1990. Water Treatment Plant Deisgn, McGraw-Hill
491 | Water Treatment Disinfectants Application | Chemical Dosage | Chloramine |  |  |  |  | Keifer et al., 1983 | Keifer. LC ., Dryden. F.E. and Seifert. M. 1983. lndusrial Process Profiles to Support PMN Review: Water Treatment Chemicals, report to the Office of Toxic Substances, U.S. EPA, Washington DC., Contract No. 68-01-6065.
492 | Water Treatment Disinfectants Application | Chemical Dosage | Chlorine |  |  |  |  | Keifer et al., 1983 | Keifer. LC ., Dryden. F.E. and Seifert. M. 1983. lndusrial Process Profiles to Support PMN Review: Water Treatment Chemicals, report to the Office of Toxic Substances, U.S. EPA, Washington DC., Contract No. 68-01-6065.
493 | Water Treatment Disinfectants Application | Chemical Dosage | Chlorine Dioxide |  |  |  |  | Keifer et al., 1983 | Keifer. LC ., Dryden. F.E. and Seifert. M. 1983. lndusrial Process Profiles to Support PMN Review: Water Treatment Chemicals, report to the Office of Toxic Substances, U.S. EPA, Washington DC., Contract No. 68-01-6065.
494 | Water Treatment Disinfectants Application | Chemical Dosage | Ozone |  |  |  |  | Keifer et al., 1983 | Keifer. LC ., Dryden. F.E. and Seifert. M. 1983. lndusrial Process Profiles to Support PMN Review: Water Treatment Chemicals, report to the Office of Toxic Substances, U.S. EPA, Washington DC., Contract No. 68-01-6065.
495 | Water Treatment Disinfectants Application | Chemical Dosage | Sodium Hypochlorite |  |  |  |  | Keifer et al., 1983 | Keifer. LC ., Dryden. F.E. and Seifert. M. 1983. lndusrial Process Profiles to Support PMN Review: Water Treatment Chemicals, report to the Office of Toxic Substances, U.S. EPA, Washington DC., Contract No. 68-01-6065. | [8 empty] | 1
496 | Water Treatment Disinfectants Application | Weight Percent of Chemical of Interest | [5 empty] | Keifer et al., 1983 | Keifer. LC ., Dryden. F.E. and Seifert. M. 1983. lndusrial Process Profiles to Support PMN Review: Water Treatment Chemicals, report to the Office of Toxic Substances, U.S. EPA, Washington DC., Contract No. 68-01-6065.
497 | Water Treatment Disinfectants Application | Amount of Disinfectant Used | [5 empty] | Keifer et al., 1983 | Keifer. LC ., Dryden. F.E. and Seifert. M. 1983. lndusrial Process Profiles to Support PMN Review: Water Treatment Chemicals, report to the Office of Toxic Substances, U.S. EPA, Washington DC., Contract No. 68-01-6065.
498 | Water Treatment Disinfectants Application | Average Throughput for Treatment Facility | [5 empty] | Industry information (National Council, 1987) | National Council on Public Works Improvement. 1987, Nation's Public Works: Report on Wastewater Management.
499 | Water Treatment Disinfectants Application | Solubility of Chemical of Interest | [5 empty] | Chemical-specific property
500 | Water Treatment Disinfectants Application | Environmental Release |  |  |  | Disinfection (Air Emissions from Powders) | Air | Calculation based on Amount of Disinfectant used at treatment facility, Weight Percent of Chemical of Interest and EPA emission factors (U. S. EPA, 1985) | U.S. Environmenlal Protection Agency. Compilation of Air Pollution Emission Factors. Volume I: Stationary Point and Aera Sources. Research Triangle Park, NC.
501 | Water Treatment Disinfectants Application | Environmental Release |  |  |  | Disinfection (Air Emissions from Gas or Volatile Liquid) | Air | Calculation based on Weight Percent of Chemical of Interest, Solubility of Chemical of Interest, Throughput for Treatment Facility, and Amount of Disinfectant used at treatment facility
502 | Water Treatment Disinfectants Application | Environmental Release |  |  |  | Disinfectant Residual | Water | Engineering Judgement
503 | Water Treatment Disinfectants Application | Number of Workers | [5 empty] | Industry information (White, 1991) | White, Greg. Water Pollution Control Federation, Personal Communication.
504 | Water Treatment Disinfectants Application | Occupational Exposure |  |  | Inhalation | Disinfectant Transfer Operations (Gaseous Disinfectants) |  | EPA Scenario-Specific Model | [8 empty] | 1
505 | Water Treatment Disinfectants Application | Occupational Exposure |  |  | Inhalation | Disinfectant Transfer Operations (Liquid Disinfectants) |  | EPA Scenario-Specific Model
506 | Water Treatment Disinfectants Application | Occupational Exposure |  |  | Inhalation | Disinfectant Transfer Operations (Solid Disinfectants) |  | Modified OSHA Total PNOR PEL-Limiting Model | Model available in ChemSTEER
507 | Water Treatment Disinfectants Application | Occupational Exposure |  |  | Dermal | Solids |  | Calculation based on Weight Percent of Chemical of Interest and EPA assumptions (CEB, 1991) | Chemical Engineering Branch. CEB Manual for the Preparation of Engineering Assessments, Volume 1. Contract No. 68-D8-0112. U.S. Environmental Protection Agency. Office of Toxic Substances, Washington, DC., February 1991
508 | Water Treatment Disinfectants Application | Occupational Exposure |  |  | Dermal | Liquids |  | Calculation based on Weight Percent of Chemical of Interest and EPA assumptions (CEB, 1991) | Chemical Engineering Branch. CEB Manual for the Preparation of Engineering Assessments, Volume 1. Contract No. 68-D8-0112. U.S. Environmental Protection Agency. Office of Toxic Substances, Washington, DC., February 1991
509 | Use of Textile Dyes | Process Description: Woven and knit fabrics cannot be processed into apparel and other finished goods until the fabrics have passed through several water-intensive wet processing stages. Wet processing enhances the appearance, durability, and serviceability of fabrics by converting undyed and unfinished goods, known as “gray” or “greige” goods, into finished consumers’ goods. Also known as finishing, wet processing has been broken down into four stages in this section for simplification: fabric preparation, dyeing, printing, and finishing. These stages, shown in Figure 2-1, involve treating gray goods with chemical baths and often require additional washing, rinsing, and drying steps. Note that some of these steps may be optional depending on the style of fabric being manufactured (OECA, 1997). Most manufactured textiles are shipped from textile mills to commission dyeing and finishing shops (for further processing in integrated mills) for final coloring or finishing. Alternatively, dyers and finishers may purchase gray goods from mills for conversion to finished textiles. The finisher then sells the finished piece to apparel, furnishing, and industrial textile product manufacturers. A wide range of equipment is used for textile dyeing and finishing (OECA, 1997). | [5 empty] | OECA, 1997 | “Sector Notebook Project, Profile of the Textile Industry” EPA/310-R-97-009
510 | Use of Textile Dyes | Operating Days | [5 empty] | Jasper, 2011a; ETAD, 2011; EPA, 2015 | Full citation not listed in reference list | Full citation not listed in reference list | PMN submission past case search (submissions 2006 through 2014). March 2015. | [6 empty] | 1
511 | Use of Textile Dyes | Concentration Chemical in Formulation | [5 empty] | ETAD, 2011 | Full citation not listed in reference list
512 | Use of Textile Dyes | Daily Use Rate Formulation | [5 empty] | Calculation based on Amount Textile Dyed per Site-Day; Fraction Textile Treated with Dyestuff; Fraction of Dye Used per Textile Dyed
513 | Use of Textile Dyes | Daily Use Rate Chemical | [5 empty] | Calculation based on Daily Use Rate Formulation, Concentration Chemical in Formulation, Fraction Formulation Containing Chemical Used per Total Formulation Used
514 | Use of Textile Dyes | Number of Sites | [5 empty] | Calculation based on Annual Production Volume Chemical, Daily Use Rate Chemical, Operating Days
515 | Use of Textile Dyes | Number Formulation Containers Emptied per Facility | [5 empty] | Calculation based on Daily Use Rate Chemical, Operating Days, Concentration Chemical in Formulation, Volume Container, Density Formulation
516 | Use of Textile Dyes | Concentration Chemical in Dye Bath | [5 empty] | Calculation based on Concentration Chemical in Formulation and Concentration Formulation in Dyebath
517 | Use of Textile Dyes | Environmental Release |  |  |  | Unloading (solid powder) | Uncertain (Water, Air, Incineration, or Landfill) | EPA/OPPT Dust Emissions from Transferring Solids Model | Model available in ChemSTEER
518 | Use of Textile Dyes | Environmental Release |  |  |  | Container Cleaning | Uncertain (Water, Incineration, or Landfill) | One of the following, depending on container parameters: EPA/OPPT Bulk Transport Residual Model; EPA/OPPT Drum Residual Model; EPA/OPPT Small Container Residual Model; EPA/OPPT Solid Residuals in Transport Containers Model | Model available in ChemSTEER
519 | Use of Textile Dyes | Environmental Release |  |  |  | Spent Dyebath | Water | Calculation based on Daily Use Rate Chemical and Fraction Dye Affixed to Textile During Dye Process | [8 empty] | 1
520 | Use of Textile Dyes | Environmental Release |  |  |  | Equipment Cleaning | Water | EPA/OPPT Single Process Vessel Residual Model | Model available in ChemSTEER
521 | Use of Textile Dyes | PPE | [5 empty] | ETAD, 2001; Jasper, 2011; EPA, 1997 | Full citation not listed in reference list | Full citation not listed in reference list | “Guidance for Characterizing Assessments of Occupational Exposure and Environmental Release”
522 | Use of Textile Dyes | Number of Workers | [5 empty] | ETAD, 2011; EPA, 1990 | Full citation not listed in reference list | “Textile Dye Weighing Monitoring Study (TDWMS)”, 560/5-90-009.
523 | Use of Textile Dyes | Occupational Exposure |  |  | Inhalation | Unloading (solids) |  | OSHA Total Particulates Not Otherwise Regulated (PNOR) PEL-Limiting Model or EPA/OPPT Small Volume Solids Handling Inhalation Model
524 | Use of Textile Dyes | Occupational Exposure |  |  | Dermal | Unloading (liquids) |  | EPA/OPPT 2-Hand Dermal Contact with Liquid Model | Model available in ChemSTEER
525 | Use of Textile Dyes | Occupational Exposure |  |  | Dermal | Unloading (solids) |  | EPA/OPPT Direct 2-Hand Dermal Contact with Solids Model | Model available in ChemSTEER | [8 empty] | 1
526 | Use of Textile Dyes | Occupational Exposure |  |  | Inhalation | Container Cleaning (solids) |  | OSHA Total Particulates Not Otherwise Regulated (PNOR) PEL-Limiting Model or EPA/OPPT Small Volume Solids Handling Inhalation Model | Model available in ChemSTEER
527 | Use of Textile Dyes | Occupational Exposure |  |  | Dermal | Container Cleaning (liquids) |  | EPA/OPPT 2-Hand Dermal Contact with Liquid Model | Model available in ChemSTEER
528 | Use of Textile Dyes | Occupational Exposure |  |  | Dermal | Container Cleaning (solids) |  | EPA/OPPT Direct 2-Hand Dermal Contact with Solids Model | Model available in ChemSTEER
529 | Use of Textile Dyes | Occupational Exposure |  |  | Dermal | Machine Operation |  | EPA/OPPT 2-Hand Dermal Contact with Liquid Model | Model available in ChemSTEER
530 | Water Treatment Coagulants Application | Process Description: Approximately 325 billion gallons of water are used daily in the United States. Depending on its use, most water must be treated, including water used by industry, municipalities, and power-generating utilities. Depending on its use, water must be treated prior to use or discharge into surface waters. Pollutants in water are treated by physical, chemical and biological methods. Coagulants are used in large quantities at both water and wastewater treatment facilities. | [5 empty] | GS
531 | Water Treatment Coagulants Application | Number of Water Treatment Plants | [5 empty] | Industry information (AWWA, in press) | American Water Works Association (AWWA). Water Industry Data Based WIDB Profiles.
532 | Water Treatment Coagulants Application | Number of Wastewater Treatment Plants | [5 empty] | Industry information (National Council, 1987) | National Council on Public Works Improvement. 1987, Nation's Public Works: Report on Wastewater Management.
533 | Water Treatment Coagulants Application | Class of Coagluants | Organic Polymers |  |  |  |  | Taylor, 1990 | Taylor, Ann M., 1990. "Water Treatment Chemicals: Tighter Rules Drive Demand," C&EN March 26, 1990.
534 | Water Treatment Coagulants Application | Disinfection Chemicals | Inorganic Salts |  |  |  |  | Taylor, 1990 | Taylor, Ann M., 1990. "Water Treatment Chemicals: Tighter Rules Drive Demand," C&EN March 26, 1990.
535 | Water Treatment Coagulants Application | Inorganic Salts (Aluminum-Based) | Sodium Aluminate |  |  |  |  | John Wiley & Sons, 1987 | John Wiley & Sons, 1987. Encyclopedia of Polyatic Science and Engineering, 2nd Ed., John Wiley & Sons, Inc., New York, NY. | [7 empty] | 1
536 | Water Treatment Coagulants Application | Inorganic Salts (Aluminum-Based) | Aluminum Sulfate (Alum) |  |  |  |  | John Wiley & Sons, 1987 | John Wiley & Sons, 1987. Encyclopedia of Polyatic Science and Engineering, 2nd Ed., John Wiley & Sons, Inc., New York, NY.
537 | Water Treatment Coagulants Application | Inorganic Salts (Iron-Based) | Ferric Sulfate |  |  |  |  | John Wiley & Sons, 1987 | John Wiley & Sons, 1987. Encyclopedia of Polyatic Science and Engineering, 2nd Ed., John Wiley & Sons, Inc., New York, NY.
538 | Water Treatment Coagulants Application | Inorganic Salts (Iron-Based) | Ferrous Sulfate |  |  |  |  | John Wiley & Sons, 1987 | John Wiley & Sons, 1987. Encyclopedia of Polyatic Science and Engineering, 2nd Ed., John Wiley & Sons, Inc., New York, NY.
539 | Water Treatment Coagulants Application | Inorganic Salts (Iron-Based) | Ferric Chloride |  |  |  |  | John Wiley & Sons, 1987 | John Wiley & Sons, 1987. Encyclopedia of Polyatic Science and Engineering, 2nd Ed., John Wiley & Sons, Inc., New York, NY.
540 | Water Treatment Coagulants Application | Organic Polymers (Cationic) | [5 empty] | John Wiley & Sons, 1987 | John Wiley & Sons, 1987. Encyclopedia of Polyatic Science and Engineering, 2nd Ed., John Wiley & Sons, Inc., New York, NY. | [8 empty] | 1
541 | Water Treatment Coagulants Application | Organic Polymers (Anionic) | [5 empty] | John Wiley & Sons, 1987 | John Wiley & Sons, 1987. Encyclopedia of Polyatic Science and Engineering, 2nd Ed., John Wiley & Sons, Inc., New York, NY.
542 | Water Treatment Coagulants Application | Organic Polymers (Nonionic) | [5 empty] | John Wiley & Sons, 1987 | John Wiley & Sons, 1987. Encyclopedia of Polyatic Science and Engineering, 2nd Ed., John Wiley & Sons, Inc., New York, NY.
543 | Water Treatment Coagulants Application | Organic Polymers | Copolymer using Acrylamide |  |  |  |  | Keifer et al., 1983 | Keifer. LC ., Dryden. F.E. and Seifert. M. 1983. lndusrial Process Profiles to Support PMN Review: Water Treatment Chemicals, report to the Office of Toxic Substances, U.S. EPA, Washington DC., Contract No. 68-01-6065.
544 | Water Treatment Coagulants Application | Organic Polymers | Nalcolyte 110A (Modified food starch) |  |  |  |  | Keifer et al., 1983 | Keifer. LC ., Dryden. F.E. and Seifert. M. 1983. lndusrial Process Profiles to Support PMN Review: Water Treatment Chemicals, report to the Office of Toxic Substances, U.S. EPA, Washington DC., Contract No. 68-01-6065.
545 | Water Treatment Coagulants Application | Organic Polymers | Nalcolyte 8102 (Quaternary Polyamine) |  |  |  |  | Keifer et al., 1983 | Keifer. LC ., Dryden. F.E. and Seifert. M. 1983. lndusrial Process Profiles to Support PMN Review: Water Treatment Chemicals, report to the Office of Toxic Substances, U.S. EPA, Washington DC., Contract No. 68-01-6065.
546 | Water Treatment Coagulants Application | Organic Polymers | Poly-DADMAC (Polydiallyl-dimethylammonium chloride) |  |  |  |  | Keifer et al., 1983 | Keifer. LC ., Dryden. F.E. and Seifert. M. 1983. lndusrial Process Profiles to Support PMN Review: Water Treatment Chemicals, report to the Office of Toxic Substances, U.S. EPA, Washington DC., Contract No. 68-01-6065.
547 | Water Treatment Coagulants Application | Coagulant State | Solid |  |  |  |  | White, 1992 | White, Greg. Water Pollution Control Federation, Personal Communication.
548 | Water Treatment Coagulants Application | Coagulant State | Liquid |  |  |  |  | White, 1992 | White, Greg. Water Pollution Control Federation, Personal Communication.
549 | Water Treatment Coagulants Application | Solid Coagulant Delivery Container Type | Bags |  |  |  |  | White, 1992 | White, Greg. Water Pollution Control Federation, Personal Communication.
550 | Water Treatment Coagulants Application | Solid Coagulant Delivery Container Type | Drums |  |  |  |  | White, 1992 | White, Greg. Water Pollution Control Federation, Personal Communication.
551 | Water Treatment Coagulants Application | Solid Coagulant Delivery Container Type | Bulk: Rail |  |  |  |  | White, 1992 | White, Greg. Water Pollution Control Federation, Personal Communication.
552 | Water Treatment Coagulants Application | Solid Coagulant Delivery Container Type | Bulk: Tank Truck |  |  |  |  | White, 1992 | White, Greg. Water Pollution Control Federation, Personal Communication.
553 | Water Treatment Coagulants Application | Liquid Coagulant Delivery Container Type | Bulk: Tank Truck |  |  |  |  | Keifer et al., 1983 | Keifer. LC ., Dryden. F.E. and Seifert. M. 1983. lndusrial Process Profiles to Support PMN Review: Water Treatment Chemicals, report to the Office of Toxic Substances, U.S. EPA, Washington DC., Contract No. 68-01-6065.
554 | Water Treatment Coagulants Application | Liquid Coagulant Delivery Container Type | Drums |  |  |  |  | Keifer et al., 1983 | Keifer. LC ., Dryden. F.E. and Seifert. M. 1983. lndusrial Process Profiles to Support PMN Review: Water Treatment Chemicals, report to the Office of Toxic Substances, U.S. EPA, Washington DC., Contract No. 68-01-6065.
555 | Water Treatment Coagulants Application | Chemical Dosage | Inorganic: Aluminum Sulfate (Alum) |  |  |  |  | Keifer et al., 1983 | Keifer. LC ., Dryden. F.E. and Seifert. M. 1983. lndusrial Process Profiles to Support PMN Review: Water Treatment Chemicals, report to the Office of Toxic Substances, U.S. EPA, Washington DC., Contract No. 68-01-6065. | [8 empty] | 1
556 | Water Treatment Coagulants Application | Chemical Dosage | Inorganic: Ferric Chloride |  |  |  |  | Keifer et al., 1983 | Keifer. LC ., Dryden. F.E. and Seifert. M. 1983. lndusrial Process Profiles to Support PMN Review: Water Treatment Chemicals, report to the Office of Toxic Substances, U.S. EPA, Washington DC., Contract No. 68-01-6065.
557 | Water Treatment Coagulants Application | Chemical Dosage | Inorganic: Ferric Sulfate |  |  |  |  | Keifer et al., 1983 | Keifer. LC ., Dryden. F.E. and Seifert. M. 1983. lndusrial Process Profiles to Support PMN Review: Water Treatment Chemicals, report to the Office of Toxic Substances, U.S. EPA, Washington DC., Contract No. 68-01-6065.
558 | Water Treatment Coagulants Application | Chemical Dosage | Inorganic: Sodium Aluminate |  |  |  |  | Keifer et al., 1983 | Keifer. LC ., Dryden. F.E. and Seifert. M. 1983. lndusrial Process Profiles to Support PMN Review: Water Treatment Chemicals, report to the Office of Toxic Substances, U.S. EPA, Washington DC., Contract No. 68-01-6065.
559 | Water Treatment Coagulants Application | Chemical Dosage | Organic: Nalcolyte 110A |  |  |  |  | Keifer et al., 1983 | Keifer. LC ., Dryden. F.E. and Seifert. M. 1983. lndusrial Process Profiles to Support PMN Review: Water Treatment Chemicals, report to the Office of Toxic Substances, U.S. EPA, Washington DC., Contract No. 68-01-6065.
560 | Water Treatment Coagulants Application | Chemical Dosage | Organic: Nalcolyte 8102 |  |  |  |  | Keifer et al., 1983 | Keifer. LC ., Dryden. F.E. and Seifert. M. 1983. lndusrial Process Profiles to Support PMN Review: Water Treatment Chemicals, report to the Office of Toxic Substances, U.S. EPA, Washington DC., Contract No. 68-01-6065.
561 | Water Treatment Coagulants Application | Chemical Dosage | Organic: Poly-DADMAC |  |  |  |  | Keifer et al., 1983 | Keifer. LC ., Dryden. F.E. and Seifert. M. 1983. lndusrial Process Profiles to Support PMN Review: Water Treatment Chemicals, report to the Office of Toxic Substances, U.S. EPA, Washington DC., Contract No. 68-01-6065.
562 | Water Treatment Coagulants Application | Chemical Dosage | Organic: Polyacrylamide |  |  |  |  | Keifer et al., 1983 | Keifer. LC ., Dryden. F.E. and Seifert. M. 1983. lndusrial Process Profiles to Support PMN Review: Water Treatment Chemicals, report to the Office of Toxic Substances, U.S. EPA, Washington DC., Contract No. 68-01-6065.
563 | Water Treatment Coagulants Application | Chemical Dosage | Organic: Sodium Polyacrylate |  |  |  |  | Keifer et al., 1983 | Keifer. LC ., Dryden. F.E. and Seifert. M. 1983. lndusrial Process Profiles to Support PMN Review: Water Treatment Chemicals, report to the Office of Toxic Substances, U.S. EPA, Washington DC., Contract No. 68-01-6065.
564 | Water Treatment Coagulants Application | Weight Percent of Chemical of Interest | [5 empty] | Keifer et al., 1983 | Keifer. LC ., Dryden. F.E. and Seifert. M. 1983. lndusrial Process Profiles to Support PMN Review: Water Treatment Chemicals, report to the Office of Toxic Substances, U.S. EPA, Washington DC., Contract No. 68-01-6065.
565 | Water Treatment Coagulants Application | Amount of Coagulant Used | [5 empty] | Keifer et al., 1983 | Keifer. LC ., Dryden. F.E. and Seifert. M. 1983. lndusrial Process Profiles to Support PMN Review: Water Treatment Chemicals, report to the Office of Toxic Substances, U.S. EPA, Washington DC., Contract No. 68-01-6065.
566 | Water Treatment Coagulants Application | Number of Workers | [5 empty] | Industry information (Montgombery, 1985) | Montgomery, James M., Water Treatment Principles and Design, Consulting Engineers Inc., Wiley InterScience, New York, NY.
567 | Water Treatment Coagulants Application | Environmental Release |  |  |  | Coagulation (Solid Wastes) | Landfill | Calculation based on Amount of Coagulant used at treatment facility, Weight Percent of Coagulant Chemical of Interest
568 | Water Treatment Coagulants Application | Environmental Release |  |  |  | Coagulation (Air Emissions) | Air | Calculation based on Weight Percent of Coagulant Chemical of Interest, Amount of Coagulant used at treatment facility and EPA emission factor (U.S. EPA, 1985) | U.S. Environmental Protection Agency. Compilation of Air Pollutant Emission Factors. Volume I. Stationary Point and Area Sources. Research Triangle Park, NC
569 | Water Treatment Coagulants Application | Occupational Exposure |  |  | Inhalation | Coagulant Transfer Operations (Solid Coagulants) |  | Modified OSHA Total PNOR PEL-Limiting Model
570 | Water Treatment Coagulants Application | Occupational Exposure |  |  | Dermal | Solids |  | Calculation based on Weight Percent of Coagulant Chemical of Interest and EPA assumptions (CEB, 1991) | Chemical Engineering Branch. CEB Manual for the Preparation of Engineering Assessments, Volume 1. Contract No. 68-D8-0112. U.S. Environmental Protection Agency. Office of Toxic Substances, Washington, DC., February 1991 | [8 empty] | 1
571 | Water Treatment Coagulants Application | Occupational Exposure |  |  | Dermal | Liquids |  | Calculation based on Weight Percent of Coagulant Chemical of Interest and EPA assumptions (CEB, 1991) | Chemical Engineering Branch. CEB Manual for the Preparation of Engineering Assessments, Volume 1. Contract No. 68-D8-0112. U.S. Environmental Protection Agency. Office of Toxic Substances, Washington, DC., February 1991
572 | Additives Used in Plastics Converting | Process Description: The plastics manufacturing industry can be divided into three distinct phases: manufacturing of polymers and chemical additives, compounding of polymer resins and chemical additives, and converting of the compounded plastic into finished products. Compounders receive the polymer resins from these manufacturers and produce master batches of plastics with specific properties by blending the polymer with plastics additives (e.g., fillers, reinforcements). Converters receive the master batch of plastics from compounders and convert it into the finished plastic product. Compounding and converting can take place at the same facility (i.e., “in-house” manufacturing) or at separate facilities.The scope of this GS is focused on plastics only; the other polymer applications are not included. More specifically, the scope of this GS focuses on thermoplastics. | [5 empty] | GS
573 | Additives Used in Plastics Converting | Terminology | Monomers |  |  |  |  | GS
574 | Additives Used in Plastics Converting | Terminology | Oligomers |  |  |  |  | GS
575 | Additives Used in Plastics Converting | Terminology | Polymers |  |  |  |  | GS
576 | Additives Used in Plastics Converting | Polymer Classification | Plastics |  |  |  |  | Stevens, 1999 | Malcolm Stevens. Polymer Chemistry: An Introduction. 3rd ed. Oxford University Press. New York.
577 | Additives Used in Plastics Converting | Polymer Classification | Elastomers |  |  |  |  | Stevens, 1999 | Malcolm Stevens. Polymer Chemistry: An Introduction. 3rd ed. Oxford University Press. New York.
578 | Additives Used in Plastics Converting | Polymer Classification | Fibers |  |  |  |  | Stevens, 1999 | Malcolm Stevens. Polymer Chemistry: An Introduction. 3rd ed. Oxford University Press. New York.
579 | Additives Used in Plastics Converting | Polymer Classification | Adhesives |  |  |  |  | Stevens, 1999 | Malcolm Stevens. Polymer Chemistry: An Introduction. 3rd ed. Oxford University Press. New York.
580 | Additives Used in Plastics Converting | Polymer Classification | Coatings |  |  |  |  | Stevens, 1999 | Malcolm Stevens. Polymer Chemistry: An Introduction. 3rd ed. Oxford University Press. New York.
581 | Additives Used in Plastics Converting | Polymer Classification: Polymer Types | Thermoplastic |  |  |  |  | GS
582 | Additives Used in Plastics Converting | Polymer Classification: Polymer Types | Thermosetting |  |  |  |  | GS
583 | Additives Used in Plastics Converting | Thermoplastic Additive Type | Antioxidants |  |  |  |  | OECD, 2009 | Emission Scenario Document on Plastic Additives. Organisation for Economic Co-operation and Development. OECD Environmental Health and Safety Publications. July 2009.
584 | Additives Used in Plastics Converting | Thermoplastic Additive Type | Antistatics |  |  |  |  | OECD, 2009 | Emission Scenario Document on Plastic Additives. Organisation for Economic Co-operation and Development. OECD Environmental Health and Safety Publications. July 2009.
585 | Additives Used in Plastics Converting | Thermoplastic Additive Type | Colorants |  |  |  |  | OECD, 2009 | Emission Scenario Document on Plastic Additives. Organisation for Economic Co-operation and Development. OECD Environmental Health and Safety Publications. July 2009. | [8 empty] | 1
586 | Additives Used in Plastics Converting | Thermoplastic Additive Type | Coupling Agents |  |  |  |  | OECD, 2009 | Emission Scenario Document on Plastic Additives. Organisation for Economic Co-operation and Development. OECD Environmental Health and Safety Publications. July 2009.
587 | Additives Used in Plastics Converting | Thermoplastic Additive Type | Fillers |  |  |  |  | OECD, 2009 | Emission Scenario Document on Plastic Additives. Organisation for Economic Co-operation and Development. OECD Environmental Health and Safety Publications. July 2009.
588 | Additives Used in Plastics Converting | Thermoplastic Additive Type | Flame Retardants |  |  |  |  | OECD, 2009 | Emission Scenario Document on Plastic Additives. Organisation for Economic Co-operation and Development. OECD Environmental Health and Safety Publications. July 2009.
589 | Additives Used in Plastics Converting | Thermoplastic Additive Type | Heat Stabilizers |  |  |  |  | OECD, 2009 | Emission Scenario Document on Plastic Additives. Organisation for Economic Co-operation and Development. OECD Environmental Health and Safety Publications. July 2009.
590 | Additives Used in Plastics Converting | Thermoplastic Additive Type | Impact Modifiers |  |  |  |  | OECD, 2009 | Emission Scenario Document on Plastic Additives. Organisation for Economic Co-operation and Development. OECD Environmental Health and Safety Publications. July 2009.
591 | Additives Used in Plastics Converting | Thermoplastic Additive Type | Lubricants |  |  |  |  | OECD, 2009 | Emission Scenario Document on Plastic Additives. Organisation for Economic Co-operation and Development. OECD Environmental Health and Safety Publications. July 2009.
592 | Additives Used in Plastics Converting | Thermoplastic Additive Type | Plasticizers |  |  |  |  | OECD, 2009 | Emission Scenario Document on Plastic Additives. Organisation for Economic Co-operation and Development. OECD Environmental Health and Safety Publications. July 2009.
593 | Additives Used in Plastics Converting | Thermoplastic Additive Type | Preservatives |  |  |  |  | OECD, 2009 | Emission Scenario Document on Plastic Additives. Organisation for Economic Co-operation and Development. OECD Environmental Health and Safety Publications. July 2009.
594 | Additives Used in Plastics Converting | Thermoplastic Additive Type | Slip Promoters |  |  |  |  | OECD, 2009 | Emission Scenario Document on Plastic Additives. Organisation for Economic Co-operation and Development. OECD Environmental Health and Safety Publications. July 2009.
595 | Additives Used in Plastics Converting | Thermoplastic Additive Type | Ultraviolet Stabilizers |  |  |  |  | OECD, 2009 | Emission Scenario Document on Plastic Additives. Organisation for Economic Co-operation and Development. OECD Environmental Health and Safety Publications. July 2009.
596 | Additives Used in Plastics Converting | Minimum/Maximum/Average Weight Fraction | Antioxidants |  |  |  |  | Envrionment Agency, 2003; Kirk-Othmer, 2003; OECD, 2009 | Prioritisation of Flame Retardants for Environmental Risk Assessment. 2003. | Plastics Processing, Thermoplastic Resins. Kirk-Othmer Encyclopedia of Chemical Technology. 2003 | Emission Scenario Document on Plastic Additives. Organisation for Economic Co-operation and Development. OECD Environmental Health and Safety Publications. July 2009.
597 | Additives Used in Plastics Converting | Minimum/Maximum/Average Weight Fraction | Antistatics |  |  |  |  | Envrionment Agency, 2003; Kirk-Othmer, 2003; OECD, 2009 | Prioritisation of Flame Retardants for Environmental Risk Assessment. 2003. | Plastics Processing, Thermoplastic Resins. Kirk-Othmer Encyclopedia of Chemical Technology. 2003 | Emission Scenario Document on Plastic Additives. Organisation for Economic Co-operation and Development. OECD Environmental Health and Safety Publications. July 2009.
598 | Additives Used in Plastics Converting | Minimum/Maximum/Average Weight Fraction | Colorants |  |  |  |  | Envrionment Agency, 2003; Kirk-Othmer, 2003; OECD, 2009 | Prioritisation of Flame Retardants for Environmental Risk Assessment. 2003. | Plastics Processing, Thermoplastic Resins. Kirk-Othmer Encyclopedia of Chemical Technology. 2003 | Emission Scenario Document on Plastic Additives. Organisation for Economic Co-operation and Development. OECD Environmental Health and Safety Publications. July 2009.
599 | Additives Used in Plastics Converting | Minimum/Maximum/Average Weight Fraction | Coupling Agents |  |  |  |  | Envrionment Agency, 2003; Kirk-Othmer, 2003; OECD, 2009 | Prioritisation of Flame Retardants for Environmental Risk Assessment. 2003. | Plastics Processing, Thermoplastic Resins. Kirk-Othmer Encyclopedia of Chemical Technology. 2003 | Emission Scenario Document on Plastic Additives. Organisation for Economic Co-operation and Development. OECD Environmental Health and Safety Publications. July 2009.
600 | Additives Used in Plastics Converting | Minimum/Maximum/Average Weight Fraction | Fillers |  |  |  |  | Envrionment Agency, 2003; Kirk-Othmer, 2003; OECD, 2009 | Prioritisation of Flame Retardants for Environmental Risk Assessment. 2003. | Plastics Processing, Thermoplastic Resins. Kirk-Othmer Encyclopedia of Chemical Technology. 2003 | Emission Scenario Document on Plastic Additives. Organisation for Economic Co-operation and Development. OECD Environmental Health and Safety Publications. July 2009. | [6 empty] | 1
601 | Additives Used in Plastics Converting | Minimum/Maximum/Average Weight Fraction | Flame Retardants |  |  |  |  | Envrionment Agency, 2003; Kirk-Othmer, 2003; OECD, 2009 | Prioritisation of Flame Retardants for Environmental Risk Assessment. 2003. | Plastics Processing, Thermoplastic Resins. Kirk-Othmer Encyclopedia of Chemical Technology. 2003 | Emission Scenario Document on Plastic Additives. Organisation for Economic Co-operation and Development. OECD Environmental Health and Safety Publications. July 2009.
602 | Additives Used in Plastics Converting | Minimum/Maximum/Average Weight Fraction | Heat Stabilizers |  |  |  |  | Envrionment Agency, 2003; Kirk-Othmer, 2003; OECD, 2009 | Prioritisation of Flame Retardants for Environmental Risk Assessment. 2003. | Plastics Processing, Thermoplastic Resins. Kirk-Othmer Encyclopedia of Chemical Technology. 2003 | Emission Scenario Document on Plastic Additives. Organisation for Economic Co-operation and Development. OECD Environmental Health and Safety Publications. July 2009.
603 | Additives Used in Plastics Converting | Minimum/Maximum/Average Weight Fraction | Impact Modifiers |  |  |  |  | Envrionment Agency, 2003; Kirk-Othmer, 2003; OECD, 2009 | Prioritisation of Flame Retardants for Environmental Risk Assessment. 2003. | Plastics Processing, Thermoplastic Resins. Kirk-Othmer Encyclopedia of Chemical Technology. 2003 | Emission Scenario Document on Plastic Additives. Organisation for Economic Co-operation and Development. OECD Environmental Health and Safety Publications. July 2009.
604 | Additives Used in Plastics Converting | Minimum/Maximum/Average Weight Fraction | Lubricants |  |  |  |  | Envrionment Agency, 2003; Kirk-Othmer, 2003; OECD, 2009 | Prioritisation of Flame Retardants for Environmental Risk Assessment. 2003. | Plastics Processing, Thermoplastic Resins. Kirk-Othmer Encyclopedia of Chemical Technology. 2003 | Emission Scenario Document on Plastic Additives. Organisation for Economic Co-operation and Development. OECD Environmental Health and Safety Publications. July 2009.
605 | Additives Used in Plastics Converting | Minimum/Maximum/Average Weight Fraction | Plasticizers |  |  |  |  | Envrionment Agency, 2003; Kirk-Othmer, 2003; OECD, 2009 | Prioritisation of Flame Retardants for Environmental Risk Assessment. 2003. | Plastics Processing, Thermoplastic Resins. Kirk-Othmer Encyclopedia of Chemical Technology. 2003 | Emission Scenario Document on Plastic Additives. Organisation for Economic Co-operation and Development. OECD Environmental Health and Safety Publications. July 2009.
606 | Additives Used in Plastics Converting | Minimum/Maximum/Average Weight Fraction | Preservatives |  |  |  |  | Envrionment Agency, 2003; Kirk-Othmer, 2003; OECD, 2009 | Prioritisation of Flame Retardants for Environmental Risk Assessment. 2003. | Plastics Processing, Thermoplastic Resins. Kirk-Othmer Encyclopedia of Chemical Technology. 2003 | Emission Scenario Document on Plastic Additives. Organisation for Economic Co-operation and Development. OECD Environmental Health and Safety Publications. July 2009.
607 | Additives Used in Plastics Converting | Minimum/Maximum/Average Weight Fraction | Slip Promoters |  |  |  |  | Envrionment Agency, 2003; Kirk-Othmer, 2003; OECD, 2009 | Prioritisation of Flame Retardants for Environmental Risk Assessment. 2003. | Plastics Processing, Thermoplastic Resins. Kirk-Othmer Encyclopedia of Chemical Technology. 2003 | Emission Scenario Document on Plastic Additives. Organisation for Economic Co-operation and Development. OECD Environmental Health and Safety Publications. July 2009.
608 | Additives Used in Plastics Converting | Minimum/Maximum/Average Weight Fraction | Ultraviolet Stabilizers |  |  |  |  | Envrionment Agency, 2003; Kirk-Othmer, 2003; OECD, 2009 | Prioritisation of Flame Retardants for Environmental Risk Assessment. 2003. | Plastics Processing, Thermoplastic Resins. Kirk-Othmer Encyclopedia of Chemical Technology. 2003 | Emission Scenario Document on Plastic Additives. Organisation for Economic Co-operation and Development. OECD Environmental Health and Safety Publications. July 2009.
609 | Additives Used in Plastics Converting | Typical Additive Weight Fraction of Additives in LDPE Resin | [5 empty] | OECD, 2009 | Emission Scenario Document on Plastic Additives. Organisation for Economic Co-operation and Development. OECD Environmental Health and Safety Publications. July 2009.
610 | Additives Used in Plastics Converting | Typical Additive Weight Fraction of Additives in HDPE Resin | [5 empty] | OECD, 2009 | Emission Scenario Document on Plastic Additives. Organisation for Economic Co-operation and Development. OECD Environmental Health and Safety Publications. July 2009.
611 | Additives Used in Plastics Converting | Typical Additive Weight Fraction of Additives in Polypropylene Resin | [5 empty] | OECD, 2009 | Emission Scenario Document on Plastic Additives. Organisation for Economic Co-operation and Development. OECD Environmental Health and Safety Publications. July 2009.
612 | Additives Used in Plastics Converting | Typical Additive Weight Fraction of Additives in Rigid PVC Resin | [5 empty] | OECD, 2009 | Emission Scenario Document on Plastic Additives. Organisation for Economic Co-operation and Development. OECD Environmental Health and Safety Publications. July 2009.
613 | Additives Used in Plastics Converting | Typical Additive Weight Fraction of Additives in Flexible PVC Resin | [5 empty] | OECD, 2009 | Emission Scenario Document on Plastic Additives. Organisation for Economic Co-operation and Development. OECD Environmental Health and Safety Publications. July 2009.
614 | Additives Used in Plastics Converting | Typical Additive Weight Fraction of Additives in Polystyrene Resin | [5 empty] | OECD, 2009 | Emission Scenario Document on Plastic Additives. Organisation for Economic Co-operation and Development. OECD Environmental Health and Safety Publications. July 2009.
615 | Additives Used in Plastics Converting | Typical Additive Weight Fraction of Additives in Expanded Polystyrene Resin | [5 empty] | OECD, 2009 | Emission Scenario Document on Plastic Additives. Organisation for Economic Co-operation and Development. OECD Environmental Health and Safety Publications. July 2009. | [8 empty] | 1
616 | Additives Used in Plastics Converting | Typical Additive Weight Fraction of Additives in Flexible ABS Resin | [5 empty] | OECD, 2009 | Emission Scenario Document on Plastic Additives. Organisation for Economic Co-operation and Development. OECD Environmental Health and Safety Publications. July 2009.
617 | Additives Used in Plastics Converting | Typical Additive Weight Fraction of Additives in Flexible PET Resin | [5 empty] | OECD, 2009 | Emission Scenario Document on Plastic Additives. Organisation for Economic Co-operation and Development. OECD Environmental Health and Safety Publications. July 2009.
618 | Additives Used in Plastics Converting | Typical Additive Weight Fraction of Additives in Flexible Polyamides Resin | [5 empty] | OECD, 2009 | Emission Scenario Document on Plastic Additives. Organisation for Economic Co-operation and Development. OECD Environmental Health and Safety Publications. July 2009.
619 | Additives Used in Plastics Converting | Typical Additive Weight Fraction of Additives in Flexible Acrylics Resin | [5 empty] | OECD, 2009 | Emission Scenario Document on Plastic Additives. Organisation for Economic Co-operation and Development. OECD Environmental Health and Safety Publications. July 2009.
620 | Additives Used in Plastics Converting | Typical Additive Weight Fraction of Additives in Flexible Acetals Resin | [5 empty] | OECD, 2009 | Emission Scenario Document on Plastic Additives. Organisation for Economic Co-operation and Development. OECD Environmental Health and Safety Publications. July 2009.
621 | Additives Used in Plastics Converting | Typical Additive Weight Fraction of Additives in Flexible Polycarbonate Resin | [5 empty] | OECD, 2009 | Emission Scenario Document on Plastic Additives. Organisation for Economic Co-operation and Development. OECD Environmental Health and Safety Publications. July 2009.
622 | Additives Used in Plastics Converting | Thermoplastic Resin LDPE Plastic Article and CDR Product Category/Code | Squeeze bottles: Plastic and rubber products (C303) |  |  |  |  | BPF, no date; EPA, 2012 | Raw Materials – Polymers. The British Plastics Federation (BPF). | Instructions for the 2012 TSCA Chemical Data Reporting. January 2012.
623 | Additives Used in Plastics Converting | Thermoplastic Resin LDPE Plastic Article and CDR Product Category/Code | Toys: Toys, playground, and sporting equipment (C304) |  |  |  |  | BPF, no date; EPA, 2012 | Raw Materials – Polymers. The British Plastics Federation (BPF). | Instructions for the 2012 TSCA Chemical Data Reporting. January 2012.
624 | Additives Used in Plastics Converting | Thermoplastic Resin LDPE Plastic Article and CDR Product Category/Code | Carrier bags: Plastic and rubber products (C303) |  |  |  |  | BPF, no date; EPA, 2012 | Raw Materials – Polymers. The British Plastics Federation (BPF). | Instructions for the 2012 TSCA Chemical Data Reporting. January 2012.
625 | Additives Used in Plastics Converting | Thermoplastic Resin LDPE Plastic Article and CDR Product Category/Code | High frequency insulation: Building/Construction materials not covered elsewhere (C204) |  |  |  |  | BPF, no date; EPA, 2012 | Raw Materials – Polymers. The British Plastics Federation (BPF). | Instructions for the 2012 TSCA Chemical Data Reporting. January 2012.
626 | Additives Used in Plastics Converting | Thermoplastic Resin LDPE Plastic Article and CDR Product Category/Code | Chemical tank linings: No applicable product category |  |  |  |  | BPF, no date; EPA, 2012 | Raw Materials – Polymers. The British Plastics Federation (BPF). | Instructions for the 2012 TSCA Chemical Data Reporting. January 2012.
627 | Additives Used in Plastics Converting | Thermoplastic Resin LDPE Plastic Article and CDR Product Category/Code | Heavy-duty sacks: Plastic and rubber products (C303) |  |  |  |  | BPF, no date; EPA, 2012 | Raw Materials – Polymers. The British Plastics Federation (BPF). | Instructions for the 2012 TSCA Chemical Data Reporting. January 2012.
628 | Additives Used in Plastics Converting | Thermoplastic Resin LDPE Plastic Article and CDR Product Category/Code | General packaging: Plastic and rubber products (C303) |  |  |  |  | BPF, no date; EPA, 2012 | Raw Materials – Polymers. The British Plastics Federation (BPF). | Instructions for the 2012 TSCA Chemical Data Reporting. January 2012.
629 | Additives Used in Plastics Converting | Thermoplastic Resin LDPE Plastic Article and CDR Product Category/Code | Gas and water pipes: Building/Construction materials not covered elsewhere (C204) |  |  |  |  | BPF, no date; EPA, 2012 | Raw Materials – Polymers. The British Plastics Federation (BPF). | Instructions for the 2012 TSCA Chemical Data Reporting. January 2012.
630 | Additives Used in Plastics Converting | Thermoplastic Resin HDPE Plastic Article and CDR Product Category/Code | Toys: Toys, playground, and sporting equipment (C304) |  |  |  |  | BPF, no date; EPA, 2012 | Raw Materials – Polymers. The British Plastics Federation (BPF). | Instructions for the 2012 TSCA Chemical Data Reporting. January 2012. | [6 empty] | 1 | 1
631 | Additives Used in Plastics Converting | Thermoplastic Resin HDPE Plastic Article and CDR Product Category/Code | Picnic ware: Plastic and rubber products (C303) |  |  |  |  | BPF, no date; EPA, 2012 | Raw Materials – Polymers. The British Plastics Federation (BPF). | Instructions for the 2012 TSCA Chemical Data Reporting. January 2012.
632 | Additives Used in Plastics Converting | Thermoplastic Resin HDPE Plastic Article and CDR Product Category/Code | Household and kitchenware: Plastic and rubber products (C303) |  |  |  |  | BPF, no date; EPA, 2012 | Raw Materials – Polymers. The British Plastics Federation (BPF). | Instructions for the 2012 TSCA Chemical Data Reporting. January 2012.
633 | Additives Used in Plastics Converting | Thermoplastic Resin HDPE Plastic Article and CDR Product Category/Code | Cable insulation: Electrical and eletronic products (C205) |  |  |  |  | BPF, no date; EPA, 2012 | Raw Materials – Polymers. The British Plastics Federation (BPF). | Instructions for the 2012 TSCA Chemical Data Reporting. January 2012.
634 | Additives Used in Plastics Converting | Thermoplastic Resin HDPE Plastic Article and CDR Product Category/Code | Carrier bags: Plastic and rubber products (C303) |  |  |  |  | BPF, no date; EPA, 2012 | Raw Materials – Polymers. The British Plastics Federation (BPF). | Instructions for the 2012 TSCA Chemical Data Reporting. January 2012.
635 | Additives Used in Plastics Converting | Thermoplastic Resin HDPE Plastic Article and CDR Product Category/Code | Food wrapping material: Food packaging (C301) |  |  |  |  | BPF, no date; EPA, 2012 | Raw Materials – Polymers. The British Plastics Federation (BPF). | Instructions for the 2012 TSCA Chemical Data Reporting. January 2012.
636 | Additives Used in Plastics Converting | Thermoplastic Resin Polypropylene Plastic Article and CDR Product Category/Code | Coffee pot parts: Plastic and rubber products (C303) |  |  |  |  | BPF, no date; EPA, 2012 | Raw Materials – Polymers. The British Plastics Federation (BPF). | Instructions for the 2012 TSCA Chemical Data Reporting. January 2012.
637 | Additives Used in Plastics Converting | Thermoplastic Resin Polypropylene Plastic Article and CDR Product Category/Code | Washing machine parts: Electrical and electronic products (C205) |  |  |  |  | BPF, no date; EPA, 2012 | Raw Materials – Polymers. The British Plastics Federation (BPF). | Instructions for the 2012 TSCA Chemical Data Reporting. January 2012.
638 | Additives Used in Plastics Converting | Thermoplastic Resin Polypropylene Plastic Article and CDR Product Category/Code | Drink vending machines: Electrical and electronic products (C205) |  |  |  |  | BPF, no date; EPA, 2012 | Raw Materials – Polymers. The British Plastics Federation (BPF). | Instructions for the 2012 TSCA Chemical Data Reporting. January 2012.
639 | Additives Used in Plastics Converting | Thermoplastic Resin Polypropylene Plastic Article and CDR Product Category/Code | Microwave components: Electrical and electronic products (C205) |  |  |  |  | BPF, no date; EPA, 2012 | Raw Materials – Polymers. The British Plastics Federation (BPF). | Instructions for the 2012 TSCA Chemical Data Reporting. January 2012.
640 | Additives Used in Plastics Converting | Thermoplastic Resin PVC Plastic Article and CDR Product Category/Code | Window frames: Building/Construction materials not covered elsewhere (C204) |  |  |  |  | BPF, no date; EPA, 2012 | Raw Materials – Polymers. The British Plastics Federation (BPF). | Instructions for the 2012 TSCA Chemical Data Reporting. January 2012.
641 | Additives Used in Plastics Converting | Thermoplastic Resin PVC Plastic Article and CDR Product Category/Code | Drainage pipe: Building/Construction materials not covered elsewhere (C204) |  |  |  |  | BPF, no date; EPA, 2012 | Raw Materials – Polymers. The British Plastics Federation (BPF). | Instructions for the 2012 TSCA Chemical Data Reporting. January 2012.
642 | Additives Used in Plastics Converting | Thermoplastic Resin PVC Plastic Article and CDR Product Category/Code | Water service pipe: Building/Construction materials not covered elsewhere (C204) |  |  |  |  | BPF, no date; EPA, 2012 | Raw Materials – Polymers. The British Plastics Federation (BPF). | Instructions for the 2012 TSCA Chemical Data Reporting. January 2012.
643 | Additives Used in Plastics Converting | Thermoplastic Resin PVC Plastic Article and CDR Product Category/Code | Cable and wiring insulation: Electrical and eletronic products (C205) |  |  |  |  | BPF, no date; EPA, 2012 | Raw Materials – Polymers. The British Plastics Federation (BPF). | Instructions for the 2012 TSCA Chemical Data Reporting. January 2012.
644 | Additives Used in Plastics Converting | Thermoplastic Resin PVC Plastic Article and CDR Product Category/Code | Resilient flooring: Florr coverings (C101) |  |  |  |  | BPF, no date; EPA, 2012 | Raw Materials – Polymers. The British Plastics Federation (BPF). | Instructions for the 2012 TSCA Chemical Data Reporting. January 2012.
645 | Additives Used in Plastics Converting | Thermoplastic Resin PVC Plastic Article and CDR Product Category/Code | Roofing membranes: Building/Construction materials not covered elsewhere (C204) |  |  |  |  | BPF, no date; EPA, 2012 | Raw Materials – Polymers. The British Plastics Federation (BPF). | Instructions for the 2012 TSCA Chemical Data Reporting. January 2012. | [7 empty] | 1
646 | Additives Used in Plastics Converting | Thermoplastic Resin PVC Plastic Article and CDR Product Category/Code | Fashion and footware: Plastic and rubber products (C303) |  |  |  |  | BPF, no date; EPA, 2012 | Raw Materials – Polymers. The British Plastics Federation (BPF). | Instructions for the 2012 TSCA Chemical Data Reporting. January 2012.
647 | Additives Used in Plastics Converting | Thermoplastic Resin PVC Plastic Article and CDR Product Category/Code | Cling film: Food packaging (C301) |  |  |  |  | BPF, no date; EPA, 2012 | Raw Materials – Polymers. The British Plastics Federation (BPF). | Instructions for the 2012 TSCA Chemical Data Reporting. January 2012.
648 | Additives Used in Plastics Converting | Thermoplastic Resin PVC Plastic Article and CDR Product Category/Code | Synthetic leather and other coated fabrics: Fabric, Textile and leather products not elsewhere covered (C104) |  |  |  |  | BPF, no date; EPA, 2012 | Raw Materials – Polymers. The British Plastics Federation (BPF). | Instructions for the 2012 TSCA Chemical Data Reporting. January 2012.
649 | Additives Used in Plastics Converting | Thermoplastic Resin Polystyrene Plastic Article and CDR Product Category/Code | Toys: Toys, playground, and sporting equipment (C304) |  |  |  |  | BPF, no date; EPA, 2012 | Raw Materials – Polymers. The British Plastics Federation (BPF). | Instructions for the 2012 TSCA Chemical Data Reporting. January 2012.
650 | Additives Used in Plastics Converting | Thermoplastic Resin Polystyrene Plastic Article and CDR Product Category/Code | Refrigerator trays and boxes: Plastic and rubber products (C303) |  |  |  |  | BPF, no date; EPA, 2012 | Raw Materials – Polymers. The British Plastics Federation (BPF). | Instructions for the 2012 TSCA Chemical Data Reporting. January 2012.
651 | Additives Used in Plastics Converting | Thermoplastic Resin Polystyrene Plastic Article and CDR Product Category/Code | Cosmetic packs: Plastic and rubber products (C303) |  |  |  |  | BPF, no date; EPA, 2012 | Raw Materials – Polymers. The British Plastics Federation (BPF). | Instructions for the 2012 TSCA Chemical Data Reporting. January 2012.
652 | Additives Used in Plastics Converting | Thermoplastic Resin Polystyrene Plastic Article and CDR Product Category/Code | Costume jewelry: Plastic and rubber products (C303) |  |  |  |  | BPF, no date; EPA, 2012 | Raw Materials – Polymers. The British Plastics Federation (BPF). | Instructions for the 2012 TSCA Chemical Data Reporting. January 2012.
653 | Additives Used in Plastics Converting | Thermoplastic Resin Polystyrene Plastic Article and CDR Product Category/Code | Lighting diffusers: Plastic and rubber products (C303) |  |  |  |  | BPF, no date; EPA, 2012 | Raw Materials – Polymers. The British Plastics Federation (BPF). | Instructions for the 2012 TSCA Chemical Data Reporting. January 2012.
654 | Additives Used in Plastics Converting | Thermoplastic Resin Polystyrene Plastic Article and CDR Product Category/Code | Audio cassette and CD cases: Plastic and rubber products (C303) |  |  |  |  | BPF, no date; EPA, 2012 | Raw Materials – Polymers. The British Plastics Federation (BPF). | Instructions for the 2012 TSCA Chemical Data Reporting. January 2012.
655 | Additives Used in Plastics Converting | Thermoplastic Resin Polystyrene Plastic Article and CDR Product Category/Code | Yogurt containers: Food packaging (C301) |  |  |  |  | BPF, no date; EPA, 2012 | Raw Materials – Polymers. The British Plastics Federation (BPF). | Instructions for the 2012 TSCA Chemical Data Reporting. January 2012.
656 | Additives Used in Plastics Converting | Thermoplastic Resin Polystyrene Plastic Article and CDR Product Category/Code | Refrigerator linings: Electrical and eletronic products (C205) |  |  |  |  | BPF, no date; EPA, 2012 | Raw Materials – Polymers. The British Plastics Federation (BPF). | Instructions for the 2012 TSCA Chemical Data Reporting. January 2012.
657 | Additives Used in Plastics Converting | Thermoplastic Resin Polystyrene Plastic Article and CDR Product Category/Code | Vending cups: Plastic and rubber products (C303) |  |  |  |  | BPF, no date; EPA, 2012 | Raw Materials – Polymers. The British Plastics Federation (BPF). | Instructions for the 2012 TSCA Chemical Data Reporting. January 2012.
658 | Additives Used in Plastics Converting | Thermoplastic Resin Polystyrene Plastic Article and CDR Product Category/Code | Bathroom cabinets: Plastic and rubber products (C303) |  |  |  |  | BPF, no date; EPA, 2012 | Raw Materials – Polymers. The British Plastics Federation (BPF). | Instructions for the 2012 TSCA Chemical Data Reporting. January 2012.
659 | Additives Used in Plastics Converting | Thermoplastic Resin Polystyrene Plastic Article and CDR Product Category/Code | Toilet seats and tanks: Plastic and rubber products (C303) |  |  |  |  | BPF, no date; EPA, 2012 | Raw Materials – Polymers. The British Plastics Federation (BPF). | Instructions for the 2012 TSCA Chemical Data Reporting. January 2012.
660 | Additives Used in Plastics Converting | Thermoplastic Resin Polystyrene Plastic Article and CDR Product Category/Code | Instrument control knobs: Electrical and eletronic products (C205) |  |  |  |  | BPF, no date; EPA, 2012 | Raw Materials – Polymers. The British Plastics Federation (BPF). | Instructions for the 2012 TSCA Chemical Data Reporting. January 2012. | [7 empty] | 1
661 | Additives Used in Plastics Converting | Thermoplastic Resin ABS Plastic Article and CDR Product Category/Code | Telephone handsets: Plastic and rubber products (C303) |  |  |  |  | BPF, no date; EPA, 2012 | Raw Materials – Polymers. The British Plastics Federation (BPF). | Instructions for the 2012 TSCA Chemical Data Reporting. January 2012.
662 | Additives Used in Plastics Converting | Thermoplastic Resin ABS Plastic Article and CDR Product Category/Code | Rigid Luggage: Plastic and rubber products (C303) |  |  |  |  | BPF, no date; EPA, 2012 | Raw Materials – Polymers. The British Plastics Federation (BPF). | Instructions for the 2012 TSCA Chemical Data Reporting. January 2012.
663 | Additives Used in Plastics Converting | Thermoplastic Resin ABS Plastic Article and CDR Product Category/Code | Domestic applianc housings (e.g., food mixers): Electrical and electronic products (C205) |  |  |  |  | BPF, no date; EPA, 2012 | Raw Materials – Polymers. The British Plastics Federation (BPF). | Instructions for the 2012 TSCA Chemical Data Reporting. January 2012.
664 | Additives Used in Plastics Converting | Thermoplastic Resin ABS Plastic Article and CDR Product Category/Code | Computer housings: Electrical and electronic products (C205) |  |  |  |  | BPF, no date; EPA, 2012 | Raw Materials – Polymers. The British Plastics Federation (BPF). | Instructions for the 2012 TSCA Chemical Data Reporting. January 2012.
665 | Additives Used in Plastics Converting | Thermoplastic Resin Polyamides Plastic Article and CDR Product Category/Code | Fishing line: Plastic and rubber products (C303) |  |  |  |  | BPF, no date; EPA, 2012 | Raw Materials – Polymers. The British Plastics Federation (BPF). | Instructions for the 2012 TSCA Chemical Data Reporting. January 2012.
666 | Additives Used in Plastics Converting | Thermoplastic Resin Polyamides Plastic Article and CDR Product Category/Code | Carpets: Plastic and rubber products (C303) |  |  |  |  | BPF, no date; EPA, 2012 | Raw Materials – Polymers. The British Plastics Federation (BPF). | Instructions for the 2012 TSCA Chemical Data Reporting. January 2012.
667 | Additives Used in Plastics Converting | Thermoplastic Resin Polyamides Plastic Article and CDR Product Category/Code | High-temperature food packaging: Food packaging (C301) |  |  |  |  | BPF, no date; EPA, 2012 | Raw Materials – Polymers. The British Plastics Federation (BPF). | Instructions for the 2012 TSCA Chemical Data Reporting. January 2012.
668 | Additives Used in Plastics Converting | Thermoplastic Resin Acrylics Plastic Article and CDR Product Category/Code | Drinking tumblers: Plastic and rubber products (C303) |  |  |  |  | BPF, no date; EPA, 2012 | Raw Materials – Polymers. The British Plastics Federation (BPF). | Instructions for the 2012 TSCA Chemical Data Reporting. January 2012.
669 | Additives Used in Plastics Converting | Thermoplastic Resin Acrylics Plastic Article and CDR Product Category/Code | Lenses: Plastic and rubber products (C303) |  |  |  |  | BPF, no date; EPA, 2012 | Raw Materials – Polymers. The British Plastics Federation (BPF). | Instructions for the 2012 TSCA Chemical Data Reporting. January 2012.
670 | Additives Used in Plastics Converting | Thermoplastic Resin Acrylics Plastic Article and CDR Product Category/Code | Water jugs: Plastic and rubber products (C303) |  |  |  |  | BPF, no date; EPA, 2012 | Raw Materials – Polymers. The British Plastics Federation (BPF). | Instructions for the 2012 TSCA Chemical Data Reporting. January 2012.
671 | Additives Used in Plastics Converting | Thermoplastic Resin Acrylics Plastic Article and CDR Product Category/Code | Toothbrush handles: Plastic and rubber products (C303) |  |  |  |  | BPF, no date; EPA, 2012 | Raw Materials – Polymers. The British Plastics Federation (BPF). | Instructions for the 2012 TSCA Chemical Data Reporting. January 2012.
672 | Additives Used in Plastics Converting | Thermoplastic Resin Acrylics Plastic Article and CDR Product Category/Code | Kitchen and picnic ware: Plastic and rubber products (C303) |  |  |  |  | BPF, no date; EPA, 2012 | Raw Materials – Polymers. The British Plastics Federation (BPF). | Instructions for the 2012 TSCA Chemical Data Reporting. January 2012.
673 | Additives Used in Plastics Converting | Thermoplastic Resin Acrylics Plastic Article and CDR Product Category/Code | Radio dials: Electrical and electronic products (C205) |  |  |  |  | BPF, no date; EPA, 2012 | Raw Materials – Polymers. The British Plastics Federation (BPF). | Instructions for the 2012 TSCA Chemical Data Reporting. January 2012.
674 | Additives Used in Plastics Converting | Thermoplastic Resin Acrylics Plastic Article and CDR Product Category/Code | TV set screens: Electrical and electronic products (C205) |  |  |  |  | BPF, no date; EPA, 2012 | Raw Materials – Polymers. The British Plastics Federation (BPF). | Instructions for the 2012 TSCA Chemical Data Reporting. January 2012.
675 | Additives Used in Plastics Converting | Thermoplastic Resin Acrylics Plastic Article and CDR Product Category/Code | Washing machine trims: Electrical and electronic products (C205) |  |  |  |  | BPF, no date; EPA, 2012 | Raw Materials – Polymers. The British Plastics Federation (BPF). | Instructions for the 2012 TSCA Chemical Data Reporting. January 2012. | [7 empty] | 1
676 | Additives Used in Plastics Converting | Thermoplastic Resin Acetals Plastic Article and CDR Product Category/Code | Business machine parts: Electrical and electronic products (C205) |  |  |  |  | BPF, no date; EPA, 2012 | Raw Materials – Polymers. The British Plastics Federation (BPF). | Instructions for the 2012 TSCA Chemical Data Reporting. January 2012.
677 | Additives Used in Plastics Converting | Thermoplastic Resin Acetals Plastic Article and CDR Product Category/Code | Clock and watch parts: Plastic and rubber products (C303) |  |  |  |  | BPF, no date; EPA, 2012 | Raw Materials – Polymers. The British Plastics Federation (BPF). | Instructions for the 2012 TSCA Chemical Data Reporting. January 2012.
678 | Additives Used in Plastics Converting | Thermoplastic Resin Acetals Plastic Article and CDR Product Category/Code | Plumbing systems: Building/Construction materials not covered elsewhere (C204) |  |  |  |  | BPF, no date; EPA, 2012 | Raw Materials – Polymers. The British Plastics Federation (BPF). | Instructions for the 2012 TSCA Chemical Data Reporting. January 2012.
679 | Additives Used in Plastics Converting | Thermoplastic Resin Acetals Plastic Article and CDR Product Category/Code | Shoe components: Plastic and rubber products (C303) |  |  |  |  | BPF, no date; EPA, 2012 | Raw Materials – Polymers. The British Plastics Federation (BPF). | Instructions for the 2012 TSCA Chemical Data Reporting. January 2012.
680 | Additives Used in Plastics Converting | Thermoplastic Resin Polycarbonate Plastic Article and CDR Product Category/Code | Compact discs: Plastic and rubber products (C303) |  |  |  |  | BPF, no date; EPA, 2012 | Raw Materials – Polymers. The British Plastics Federation (BPF). | Instructions for the 2012 TSCA Chemical Data Reporting. January 2012.
681 | Additives Used in Plastics Converting | Thermoplastic Resin Polycarbonate Plastic Article and CDR Product Category/Code | Riot shields: Plastic and rubber products (C303) |  |  |  |  | BPF, no date; EPA, 2012 | Raw Materials – Polymers. The British Plastics Federation (BPF). | Instructions for the 2012 TSCA Chemical Data Reporting. January 2012.
682 | Additives Used in Plastics Converting | Thermoplastic Resin Polycarbonate Plastic Article and CDR Product Category/Code | Baby feeding bottles: Plastic and rubber products (C303) |  |  |  |  | BPF, no date; EPA, 2012 | Raw Materials – Polymers. The British Plastics Federation (BPF). | Instructions for the 2012 TSCA Chemical Data Reporting. January 2012.
683 | Additives Used in Plastics Converting | Thermoplastic Resin Polycarbonate Plastic Article and CDR Product Category/Code | Safety helmets: Plastic and rubber products (C303) |  |  |  |  | BPF, no date; EPA, 2012 | Raw Materials – Polymers. The British Plastics Federation (BPF). | Instructions for the 2012 TSCA Chemical Data Reporting. January 2012.
684 | Additives Used in Plastics Converting | Thermoplastic Resin Polycarbonate Plastic Article and CDR Product Category/Code | Headlamp lenses: Plastic and rubber products (C303) |  |  |  |  | BPF, no date; EPA, 2012 | Raw Materials – Polymers. The British Plastics Federation (BPF). | Instructions for the 2012 TSCA Chemical Data Reporting. January 2012.
685 | Additives Used in Plastics Converting | Plastics Conversion Method | Extrusion |  |  |  |  | GS
686 | Additives Used in Plastics Converting | Plastics Conversion Method | Injection Moldling |  |  |  |  | GS
687 | Additives Used in Plastics Converting | Plastics Conversion Method | Blow Molding |  |  |  |  | GS
688 | Additives Used in Plastics Converting | Plastics Conversion Method | Rotational Molding |  |  |  |  | GS
689 | Additives Used in Plastics Converting | Plastics Conversion Method | Thermoforming |  |  |  |  | GS
690 | Additives Used in Plastics Converting | Operating Days | [5 empty] | Calculation based on USCB, 2011a data and assuming 8 hr/day | 2011 Annual Survey of Manufactures. United States Census Bureau | [8 empty] | 1
691 | Additives Used in Plastics Converting | Annual Additive Use Rate | [5 empty] | Calculation based on Freedonia, 2013a and UCSB, 2011a | Industry Study #3016: Specialty Plastic Additives. The Freedonia Group, Inc. 2013. | 2011 Annual Survey of Manufactures. United States Census Bureau
692 | Additives Used in Plastics Converting | Mass Fraction Chemical of Interest in Plastic Additive | [5 empty] | Industry supplied or chemical-specific information
693 | Additives Used in Plastics Converting | Mass Fraction Plastics Additive in Plastic Resin | [5 empty] | GS-specific values based on additive type
694 | Additives Used in Plastics Converting | Mass Fraction Chemical of Interest in Pastic Resin | [5 empty] | Calculation using mass fraction chemical of interest in plastics additive and mass fraction of plastics additive containing chemical of interest
695 | Additives Used in Plastics Converting | Mass Fraction of All Plastics Additives Contained in the Plastic Resin | [5 empty] | GS-specific values based on additive type and number of additives
696 | Additives Used in Plastics Converting | Annual Use Rate Chemical of Interest | [5 empty] | Calculation using annual facilty use rate of plastics additive, mass fraction of chemical of interest in plastic resin, and mass fraction of all additives in plastic resin
697 | Additives Used in Plastics Converting | Daily Use Rate Chemical of Interest | [5 empty] | Calculation based on annual use rate of chemical of interest and operating days
698 | Additives Used in Plastics Converting | Annual Number of Batches | [5 empty] | Calculation based on operating days and daily number of batches using the chemical of interest (EPA assumed default of 1 batch/site-day)
699 | Additives Used in Plastics Converting | Number of Sites | [5 empty] | Calculation based on annual product volume of chemical of interest and annual facility use rate of chemcial of interest
700 | Additives Used in Plastics Converting | Number of Transport Containers | [5 empty] | Calculation based on daily use rate chemical of interest, operating days, mass fraction of chemical of interst in plastic resin and mass of additive in transport container
701 | Additives Used in Plastics Converting | Control Technologies: Gaseous Releases (gases, vapors, airborne particulates) | Incineration - thermal desctruction other than use as a fuel | Minimum reported efficinecy: ≥ 0 (Lower Limit) ≤ 50 (Upper Limit); Maximum reported efficiency: ≥ 99.99 (Lower Limit) ≤ 99.9999 (Upper Limit) |  |  |  | EPA. 2011 | 2011 Toxic Release Inventory (TRI) Database, Basic Data Plus Files. Environmental Protection Agency. | [7 empty] | 1
702 | Additives Used in Plastics Converting | Control Technologies: Gaseous Releases (gases, vapors, airborne particulates) | Other Air Emission Treatment | Minimum reported efficinecy: ≥ 50 (Lower Limit) ≤ 95 (Upper Limit); Maximum reported efficiency: ≥ 99 (Lower Limit) ≤ 99.99 (Upper Limit) |  |  |  | EPA. 2011 | 2011 Toxic Release Inventory (TRI) Database, Basic Data Plus Files. Environmental Protection Agency.
703 | Additives Used in Plastics Converting | Control Technologies: Gaseous Releases (gases, vapors, airborne particulates) | Scrubber | Minimum reported efficinecy: ≥ 0 (Lower Limit) ≤ 50 (Upper Limit); Maximum reported efficiency: ≥ 99 (Lower Limit) ≤ 99.99 (Upper Limit) |  |  |  | EPA. 2011 | 2011 Toxic Release Inventory (TRI) Database, Basic Data Plus Files. Environmental Protection Agency.
704 | Additives Used in Plastics Converting | Control Technologies: Gaseous Releases (gases, vapors, airborne particulates) | Mechanical Separation | Minimum reported efficinecy: ≥ 0 (Lower Limit) ≤ 50 (Upper Limit); Maximum reported efficiency: ≤ 99.9999 (Upper Limit) |  |  |  | EPA. 2011 | 2011 Toxic Release Inventory (TRI) Database, Basic Data Plus Files. Environmental Protection Agency.
705 | Additives Used in Plastics Converting | Control Technologies: Gaseous Releases (gases, vapors, airborne particulates) | Condenser | Minimum reported efficinecy: ≥ 50 (Lower Limit) ≤ 95 (Upper Limit); Maximum reported efficiency: ≥ 99 (Lower Limit) ≤ 99.99 (Upper Limit) |  |  |  | EPA. 2011 | 2011 Toxic Release Inventory (TRI) Database, Basic Data Plus Files. Environmental Protection Agency. | [8 empty] | 1
706 | Additives Used in Plastics Converting | Control Technologies: Gaseous Releases (gases, vapors, airborne particulates) | Adsorption | Minimum reported efficinecy: ≥ 95 (Lower Limit) ≤ 99 (Upper Limit); Maximum reported efficiency: ≥ 99 (Lower Limit) ≤ 99.99 (Upper Limit) |  |  |  | EPA. 2011 | 2011 Toxic Release Inventory (TRI) Database, Basic Data Plus Files. Environmental Protection Agency.
707 | Additives Used in Plastics Converting | Control Technologies: Gaseous Releases (gases, vapors, airborne particulates) | Biological treatment with or without precipitation | Minimum reported efficinecy: ≥ 0 (Lower Limit) ≤ 50 (Upper Limit); Maximum reported efficiency: ≥ 50 (Lower Limit) ≤ 95 (Upper Limit) |  |  |  | EPA. 2011 | 2011 Toxic Release Inventory (TRI) Database, Basic Data Plus Files. Environmental Protection Agency.
708 | Additives Used in Plastics Converting | Control Technologies: Gaseous Releases (gases, vapors, airborne particulates) | Electrostatic precipator | Minimum reported efficinecy: ≥ 50 (Lower Limit) ≤ 95 (Upper Limit); Maximum reported efficiency: ≥ 50 (Lower Limit) ≤ 95 (Upper Limit) |  |  |  | EPA. 2011 | 2011 Toxic Release Inventory (TRI) Database, Basic Data Plus Files. Environmental Protection Agency.
709 | Additives Used in Plastics Converting | Control Technologies: Gaseous Releases (gases, vapors, airborne particulates) | Absorber | Minimum reported efficinecy: ≥ 95 (Lower Limit) ≤ 99 (Upper Limit); Maximum reported efficiency: ≥ 99 (Lower Limit) ≤ 99.99 (Upper Limit) |  |  |  | EPA. 2011 | 2011 Toxic Release Inventory (TRI) Database, Basic Data Plus Files. Environmental Protection Agency.
710 | Additives Used in Plastics Converting | Control Technologies: Gaseous Releases (gases, vapors, airborne particulates) | Other treatment | Minimum reported efficinecy: ≥ 95 (Lower Limit) ≤ 99 (Upper Limit); Maximum reported efficiency: ≥ 95 (Lower Limit) ≤ 99 (Upper Limit) |  |  |  | EPA. 2011 | 2011 Toxic Release Inventory (TRI) Database, Basic Data Plus Files. Environmental Protection Agency.
711 | Additives Used in Plastics Converting | Control Technologies: Gaseous Releases (gases, vapors, airborne particulates) | Phase separation | Minimum reported efficinecy: ≥ 95 (Lower Limit) ≤ 99 (Upper Limit); Maximum reported efficiency: ≥ 95 (Lower Limit) ≤ 99 (Upper Limit) |  |  |  | EPA. 2011 | 2011 Toxic Release Inventory (TRI) Database, Basic Data Plus Files. Environmental Protection Agency.
712 | Additives Used in Plastics Converting | Control Technologies: Gaseous Releases (gases, vapors, airborne particulates) | Neutralization | Minimum reported efficinecy: ≥ 99 (Lower Limit) ≤ 99.99 (Upper Limit); Maximum reported efficiency: ≥ 99 (Lower Limit) ≤ 99.99 (Upper Limit) |  |  |  | EPA. 2011 | 2011 Toxic Release Inventory (TRI) Database, Basic Data Plus Files. Environmental Protection Agency.
713 | Additives Used in Plastics Converting | Control Technologies: Wasteater (aqueous wastes) | Neutralization | Minimum reported efficinecy: ≥ 0 (Lower Limit) ≤ 50 (Upper Limit); Maximum reported efficiency: ≥ 99.9999 (Lower Limit) |  |  |  | EPA. 2011 | 2011 Toxic Release Inventory (TRI) Database, Basic Data Plus Files. Environmental Protection Agency.
714 | Additives Used in Plastics Converting | Control Technologies: Wasteater (aqueous wastes) | Biological treatment with or without precipitation | Minimum reported efficinecy: ≥ 0 (Lower Limit) ≤ 50 (Upper Limit); Maximum reported efficiency: ≥ 99.9999 (Lower Limit) |  |  |  | EPA. 2011 | 2011 Toxic Release Inventory (TRI) Database, Basic Data Plus Files. Environmental Protection Agency.
715 | Additives Used in Plastics Converting | Control Technologies: Wasteater (aqueous wastes) | Other treatment | Minimum reported efficinecy: ≥ 0 (Lower Limit) ≤ 50 (Upper Limit); Maximum reported efficiency: ≥ 99.9999 (Lower Limit) |  |  |  | EPA. 2011 | 2011 Toxic Release Inventory (TRI) Database, Basic Data Plus Files. Environmental Protection Agency.
716 | Additives Used in Plastics Converting | Control Technologies: Wasteater (aqueous wastes) | Settling or clarification | Minimum reported efficinecy: ≥ 0 (Lower Limit) ≤ 50 (Upper Limit); Maximum reported efficiency: ≥ 99.9999 (Lower Limit) |  |  |  | EPA. 2011 | 2011 Toxic Release Inventory (TRI) Database, Basic Data Plus Files. Environmental Protection Agency.
717 | Additives Used in Plastics Converting | Control Technologies: Wasteater (aqueous wastes) | Sludge treatment and/or dewatering | Minimum reported efficinecy: ≥ 0 (Lower Limit) ≤ 50 (Upper Limit); Maximum reported efficiency: ≥ 99.9999 (Lower Limit) |  |  |  | EPA. 2011 | 2011 Toxic Release Inventory (TRI) Database, Basic Data Plus Files. Environmental Protection Agency.
718 | Additives Used in Plastics Converting | Control Technologies: Wasteater (aqueous wastes) | Other chemcial precipitation with or without pre-treatment | Minimum reported efficinecy: ≥ 0 (Lower Limit) ≤ 50 (Upper Limit); Maximum reported efficiency: ≥ 99.9999 (Lower Limit) |  |  |  | EPA. 2011 | 2011 Toxic Release Inventory (TRI) Database, Basic Data Plus Files. Environmental Protection Agency.
719 | Additives Used in Plastics Converting | Control Technologies: Wasteater (aqueous wastes) | Air or steam stripping | Minimum reported efficinecy: ≥ 95 (Lower Limit) ≤ 99 (Upper Limit); Maximum reported efficiency: ≥ 99.99 (Lower Limit) ≤ 99.9999 (Upper Limit) |  |  |  | EPA. 2011 | 2011 Toxic Release Inventory (TRI) Database, Basic Data Plus Files. Environmental Protection Agency.
720 | Additives Used in Plastics Converting | Control Technologies: Wasteater (aqueous wastes) | Chemical reduction with or without precipitation | Minimum reported efficinecy: ≥ 50 (Lower Limit) ≤ 95 (Upper Limit); Maximum reported efficiency: ≥ 99 (Lower Limit) ≤ 99.99 (Upper Limit) |  |  |  | EPA. 2011 | 2011 Toxic Release Inventory (TRI) Database, Basic Data Plus Files. Environmental Protection Agency. | [8 empty] | 1
721 | Additives Used in Plastics Converting | Control Technologies: Wasteater (aqueous wastes) | Evaporation | Minimum reported efficinecy: ≥ 0 (Lower Limit) ≤ 50 (Upper Limit); Maximum reported efficiency: ≥ 95 (Lower Limit) ≤ 99 (Upper Limit) |  |  |  | EPA. 2011 | 2011 Toxic Release Inventory (TRI) Database, Basic Data Plus Files. Environmental Protection Agency.
722 | Additives Used in Plastics Converting | Control Technologies: Wasteater (aqueous wastes) | Incineration - thermal desctruction other than use as a fuel | Minimum reported efficinecy: ≥ 99 (Lower Limit) ≤ 99.99 (Upper Limit); Maximum reported efficiency: ≥ 99.99 (Lower Limit) ≤ 99.9999 (Upper Limit) |  |  |  | EPA. 2011 | 2011 Toxic Release Inventory (TRI) Database, Basic Data Plus Files. Environmental Protection Agency.
723 | Additives Used in Plastics Converting | Control Technologies: Wasteater (aqueous wastes) | Absorption | Minimum reported efficinecy: ≥ 50 (Lower Limit) ≤ 95 (Upper Limit); Maximum reported efficiency: ≥ 50 (Lower Limit) ≤ 95 (Upper Limit) |  |  |  | EPA. 2011 | 2011 Toxic Release Inventory (TRI) Database, Basic Data Plus Files. Environmental Protection Agency.
724 | Additives Used in Plastics Converting | Control Technologies: Wasteater (aqueous wastes) | Phase separation | Minimum reported efficinecy: ≥ 0 (Lower Limit) ≤ 50 (Upper Limit); Maximum reported efficiency: ≥ 50 (Lower Limit) ≤ 95 (Upper Limit) |  |  |  | EPA. 2011 | 2011 Toxic Release Inventory (TRI) Database, Basic Data Plus Files. Environmental Protection Agency.
725 | Additives Used in Plastics Converting | Control Technologies: Liquid Waste Streams (non-aqueous wastes) | Stabilzation or chemical fixation prior to disposal | Minimum reported efficinecy: ≥ 95 (Lower Limit) ≤ 99 (Upper Limit); Maximum reported efficiency: ≥ 99.9999 (Lower Limit) |  |  |  | EPA. 2011 | 2011 Toxic Release Inventory (TRI) Database, Basic Data Plus Files. Environmental Protection Agency.
726 | Additives Used in Plastics Converting | Control Technologies: Liquid Waste Streams (non-aqueous wastes) | Other treatment | Minimum reported efficinecy: ≥ 95 (Lower Limit) ≤ 99 (Upper Limit); Maximum reported efficiency: ≥ 99.9999 (Lower Limit) |  |  |  | EPA. 2011 | 2011 Toxic Release Inventory (TRI) Database, Basic Data Plus Files. Environmental Protection Agency.
727 | Additives Used in Plastics Converting | Control Technologies: Liquid Waste Streams (non-aqueous wastes) | Incineration - thermal desctruction other than use as a fuel | Minimum reported efficinecy: ≥ 99 (Lower Limit) ≤ 99.99 (Upper Limit); Maximum reported efficiency: ≥ 99 (Lower Limit) ≤ 99.99 (Upper Limit) |  |  |  | EPA. 2011 | 2011 Toxic Release Inventory (TRI) Database, Basic Data Plus Files. Environmental Protection Agency.
728 | Additives Used in Plastics Converting | Control Technologies: Liquid Waste Streams (non-aqueous wastes) | Neutralization | Minimum reported efficinecy: ≥ 0 (Lower Limit) ≤ 50 (Upper Limit); Maximum reported efficiency: ≥ 99 (Lower Limit) ≤ 99.99 (Upper Limit) |  |  |  | EPA. 2011 | 2011 Toxic Release Inventory (TRI) Database, Basic Data Plus Files. Environmental Protection Agency.
729 | Additives Used in Plastics Converting | Control Technologies: Liquid Waste Streams (non-aqueous wastes) | Evaporation | Minimum reported efficinecy: ≥ 0 (Lower Limit) ≤ 50 (Upper Limit); Maximum reported efficiency: ≥ 50 (Lower Limit) ≤ 95 (Upper Limit) |  |  |  | EPA. 2011 | 2011 Toxic Release Inventory (TRI) Database, Basic Data Plus Files. Environmental Protection Agency.
730 | Additives Used in Plastics Converting | Control Technologies: Solid Waste Streams (including sludges and slurries) | Stabilzation or chemical fixation prior to disposal | Minimum reported efficinecy: ≥ 95 (Lower Limit) ≤ 99 (Upper Limit); Maximum reported efficiency: ≥ 99.9999 (Lower Limit) |  |  |  | EPA. 2011 | 2011 Toxic Release Inventory (TRI) Database, Basic Data Plus Files. Environmental Protection Agency.
731 | Additives Used in Plastics Converting | Control Technologies: Solid Waste Streams (including sludges and slurries) | Evaporation | Minimum reported efficinecy: ≥ 50 (Lower Limit) ≤ 95 (Upper Limit); Maximum reported efficiency: ≥ 95 (Lower Limit) ≤ 99 (Upper Limit) |  |  |  | EPA. 2011 | 2011 Toxic Release Inventory (TRI) Database, Basic Data Plus Files. Environmental Protection Agency.
732 | Additives Used in Plastics Converting | Control Technologies: Solid Waste Streams (including sludges and slurries) | Sludge treatment and/or dewatering | Minimum reported efficinecy: ≥ 50 (Lower Limit) ≤ 95 (Upper Limit); Maximum reported efficiency: ≥ 95 (Lower Limit) ≤ 99 (Upper Limit) |  |  |  | EPA. 2011 | 2011 Toxic Release Inventory (TRI) Database, Basic Data Plus Files. Environmental Protection Agency.
733 | Additives Used in Plastics Converting | Control Technologies: Solid Waste Streams (including sludges and slurries) | Other treatment | Minimum reported efficinecy: ≥ 50 (Lower Limit) ≤ 95 (Upper Limit); Maximum reported efficiency: ≥ 50 (Lower Limit) ≤ 95 (Upper Limit) |  |  |  | EPA. 2011 | 2011 Toxic Release Inventory (TRI) Database, Basic Data Plus Files. Environmental Protection Agency.
734 | Additives Used in Plastics Converting | Control Technologies: Solid Waste Streams (including sludges and slurries) | Incineration - thermal desctruction other than use as a fuel | Minimum reported efficinecy: ≥ 99 (Lower Limit) ≤ 99.99 (Upper Limit); Maximum reported efficiency: ≥ 99.9999 (Lower Limit) |  |  |  | EPA. 2011 | 2011 Toxic Release Inventory (TRI) Database, Basic Data Plus Files. Environmental Protection Agency.
735 | Additives Used in Plastics Converting | Control Technologies: Solid Waste Streams (including sludges and slurries) | Chemical oxidation | Minimum reported efficinecy: ≥ 99 (Lower Limit) ≤ 99.99 (Upper Limit); Maximum reported efficiency: ≥ 99 (Lower Limit) ≤ 99.99 (Upper Limit) |  |  |  | EPA. 2011 | 2011 Toxic Release Inventory (TRI) Database, Basic Data Plus Files. Environmental Protection Agency. | [8 empty] | 1
736 | Additives Used in Plastics Converting | Environmental Release |  |  |  | Container residue from transport containers | Incineration or Landfill | EPA/OPPT Solid Residuals in Transport Containers Model | Model available in ChemSTEER
737 | Additives Used in Plastics Converting | Environmental Release |  |  |  | Spillage from raw material handling | Uncertain (Water, Incineration or Land) | OECD, 2009 | Emission Scenario Document on Plastic Additives. Organisation for Economic Co-operation and Development. OECD Environmental Health and Safety Publications. July 2009.
738 | Additives Used in Plastics Converting | Environmental Release |  |  |  | Dust emissions from unloading compounded resins | Uncertain (Air, Water, Incineration or Land) | EPA/OPPT Dust Emissions from Transferring Solids Model | Model available in ChemSTEER
739 | Additives Used in Plastics Converting | Environmental Release |  |  |  | Dust generated from forming process | Uncertain (Air, Water or Land) | OECD, 2009 | Emission Scenario Document on Plastic Additives. Organisation for Economic Co-operation and Development. OECD Environmental Health and Safety Publications. July 2009.
740 | Additives Used in Plastics Converting | Environmental Release |  |  |  | Fugitive air emissions from forming and molding (liquid additives only) | Uncertain (Water or Air) | OECD, 2009 | Emission Scenario Document on Plastic Additives. Organisation for Economic Co-operation and Development. OECD Environmental Health and Safety Publications. July 2009.
741 | Additives Used in Plastics Converting | Environmental Release |  |  |  | Equipment cleaning and cooling water | Uncertain (Water, Incineration or Land) | EPA/OPPT Single Process Vessel Residual Model or EPA/OPPT Multiple Vessel Residual Model | Model available in ChemSTEER
742 | Additives Used in Plastics Converting | Environmental Release |  |  |  | Trimming operations | Water or Land | OECD, 2009; Radian, 1984 | Emission Scenario Document on Plastic Additives. Organisation for Economic Co-operation and Development. OECD Environmental Health and Safety Publications. July 2009. | Radian Corporation. Chapter 10a, Industrial Process Profiles for Environmental Use: The Plastics and Resins Production Industry. U.S. Environmental Protection Agency, Office of Research and Development. April 1984.
743 | Additives Used in Plastics Converting | Number of Workers | [5 empty] | Calculation based on USCB, 2011a; USCB, 2011b | 2011 Annual Survey of Manufactures. United States Census Bureau | 2011 County Business Patterns. United States Census Bureau
744 | Additives Used in Plastics Converting | Occupational Exposure |  |  | Inhalation | Unloading (solids) |  | EPA Small Volume Handling Model or OSHA Total PNOR PEL-Limiting Model | Model available in ChemSTEER
745 | Additives Used in Plastics Converting | Occupational Exposure |  |  | Inhalation | Converting process |  | OSHA Total PNOR PEL-Limiting Model | Model available in ChemSTEER
746 | Additives Used in Plastics Converting | Occupational Exposure |  |  | Dermal | Equipment cleaning |  | EPA/OPPT 2-Hand Dermal Contact with Liquids Model | Model available in ChemSTEER
747 | Additives Used in Plastics Converting | Occupational Exposure |  |  | Inhalation | Trimming activities |  | OSHA Total PNOR PEL-Limiting Model | Model available in ChemSTEER
748 | Chemical Additives Used in Automotive Lubricants | Process Description: | Processing of Automotive Finished Lubricants: Finished lubricants processing consists of blending base stock lubricants with additive chemicals to create a finished product. The three most common blending methods include batch, partial in-line, and continuous in-line blending. Descriptions of each are provided further below. In each method, the base stock and additive chemical are unloaded into mixing equipment, blended, and transferred to storage (then transport containers), or directly to transport containers.
749 | Chemical Additives Used in Automotive Lubricants | Process Description: | Use of Finished Lubricants at Automotive Service Shops: Finished lubricants are most commonly received in small containers - 5 gallons or smaller (42% of ACC survey respondents), tank trucks (29% of ACC survey respondents), or drums (17% of ACC survey respondents) (ACC, 2015). Automotive service shops drain spent lubricants from automobiles and replace it with newly received finished lubricants. Spent lubricants are either recycled or, more commonly, burned as a fuel oil, often undergoing little processing to remove contaminants (Kirk-Othmer, 2005a). Figure 2-2 illustrates the general end use process for automotive finished lubricants, including its associated environmental release sources and occupational exposure activities. Releases and exposures are discussed in greater detail in Section 4.0 and 5.0, respectively. |  |  |  |  | ACC, 2015; Kirk-Othmer, 2005a | Overview of the Lubricant Oil Additive Industry – LOA Survey Results Report. American Chemistry Council, Petroleum Additives Panel. June 2015. | Dickey, J. R. Lubrication and Lubricants. Kirk-Othmer Encyclopedia of Chemical Technology. 2005.
750 | Chemical Additives Used in Automotive Lubricants | Processing of Automotive Finished Lubricants | Operating Days |  |  |  |  | USCB, 2015a; ACC, 2015 | 2012 Economic Census of the United States, Table EC1231I1 - Manufacturing: Industry Series: Detailed Statistics by Industry for the U.S.: 2012. United States Census Bureau. March 31, 2015 data release. Retrieved from American FactFinder at: http://factfinder.census.gov/faces/tableservices/jsf/pages/productview.xhtml?pid=ECN_2012_US_31I1&prodType=table. | Overview of the Lubricant Oil Additive Industry – LOA Survey Results Report. American Chemistry Council, Petroleum Additives Panel. June 2015. | [7 empty] | 1
751 | Chemical Additives Used in Automotive Lubricants | Processing of Automotive Finished Lubricants | Annual and Daily Processing Rates of Lubricant Product |  |  |  |  | F+L Weekly, 2013; Freedonia, 2014; USCB, 2015a; ACC, 2015 | (F+L Weekly, 2013) Kline Report: Smaller Players Make Headway in Global Lubricant Market. Fuels & Lubes Weekly, 5(47). November 2013. Retrieved from: http://fuelsandlubes.com/flw/kline-report-smaller-players-make-headway-in-global-lubricant-market. | (Freedonia, 2014) Lubricants: US Industry Study with Forecasts for 2018 & 2023. The Freedonia Group, Inc. 2014. | (US CB, 2015a) 2012 Economic Census of the United States, Table EC1231I1 - Manufacturing: Industry Series: Detailed Statistics by Industry for the U.S.: 2012. United States Census Bureau. March 31, 2015 data release. Retrieved from American FactFinder at: http://factfinder.census.gov/faces/tableservices/jsf/pages/productview.xhtml?pid=ECN_2012_US_31I1&prodType=table. | Overview of the Lubricant Oil Additive Industry – LOA Survey Results Report. American Chemistry Council, Petroleum Additives Panel. June 2015.
752 | Chemical Additives Used in Automotive Lubricants | Processing of Automotive Finished Lubricants | Concentration Chemical in Additive
753 | Chemical Additives Used in Automotive Lubricants | Processing of Automotive Finished Lubricants | Concentration Additive in Lubricant |  |  |  |  | ILMA, 2016 | ILMA Survey Results Focusing on Section 7.0 Data Gaps/Uncertainties and Future Work of the Draft ESD on Chemical Additives Used in the Automotive Lubricants. July 2016.
754 | Chemical Additives Used in Automotive Lubricants | Processing of Automotive Finished Lubricants | Concentration Chemical in Lubricant |  |  |  |  | Calculation based on Concentration Chemical in Additive and Concentration Additive in Lubricant
755 | Chemical Additives Used in Automotive Lubricants | Processing of Automotive Finished Lubricants | Annual Processing Rate Chemical |  |  |  |  | Calculation based on Annual Processing Rate Lubricant, Concentration Chemical in Additive, and Concentration Additive in Lubricant
756 | Chemical Additives Used in Automotive Lubricants | Processing of Automotive Finished Lubricants | Daily Processing Rate Chemical |  |  |  |  | Calculation based on Annual Processing Rate Chemical and Operating Days
757 | Chemical Additives Used in Automotive Lubricants | Processing of Automotive Finished Lubricants | Number of Batches |  |  |  |  | Calculation based on Operating Days and Number of Batches per Day
758 | Chemical Additives Used in Automotive Lubricants | Processing of Automotive Finished Lubricants | Batch Size (chemical) |  |  |  |  | Calculation based on Annual Processing Rate Chemical, Operating Days, and Number of Batches per Day
759 | Chemical Additives Used in Automotive Lubricants | Processing of Automotive Finished Lubricants | Number of Sites |  |  |  |  | Calculation based on Annual Processing Rate Chemical and Annual Processing Rate Chemical per Site
760 | Chemical Additives Used in Automotive Lubricants | Processing of Automotive Finished Lubricants | Number of Containers Unloaded Annually per Site |  |  |  |  | Calculation based on Daily Processing Rate Chemical, Operating Days, Concentration Chemical in Additive, and Mass Additive per Container
761 | Chemical Additives Used in Automotive Lubricants | Processing of Automotive Finished Lubricants | Number of Containers Loaded Annually per Site |  |  |  |  | Calculation based on Daily Processing Rate Chemical, Operating Days, Concentration Chemical in Lubricant, and Mass Lubricant per Container,
762 | Chemical Additives Used in Automotive Lubricants | Use of Finished Lubricants at Automotive Service Sites | Operating Days |  |  |  |  | US BLS, 2013 and 2014 | Quarterly Census of Employment Wages, Private, NAICS 81111 Automotive Mechanical and Electrical Repair, US and by State, 2012 Annual Averages, All Establishment Sizes. United States Bureau of Labor Statistics. September 26, 2013 data release. Retrieved from BLS at: http://www.bls.gov/cew/cewind.htm#year=2012&qtr=A&own=5&ind=81111&size=0. | May 2012 National Industry-Specific Occupational Employment and Wage Estimates. United States Bureau of Labor Statistics. January 6, 2014 data release. Retrieved from BLS at: http://www.bls.gov/oes/2012/may/naics5_811110.htm.
763 | Chemical Additives Used in Automotive Lubricants | Use of Finished Lubricants at Automotive Service Sites | Annual Use Rate Lubricant |  |  |  |  | F+L Weekly, 2013; Freedonia, 2014; LNG, 2014; USCB, 2015b | (F+L Weekly, 2013) Kline Report: Smaller Players Make Headway in Global Lubricant Market. Fuels & Lubes Weekly, 5(47). November 2013. Retrieved from: http://fuelsandlubes.com/flw/kline-report-smaller-players-make-headway-in-global-lubricant-market. | (Freedonia, 2014) Lubricants: US Industry Study with Forecasts for 2018 & 2023. The Freedonia Group, Inc. 2014. | Larry Solomon. DIY Punches Above Its Class: Here’s why some buyers are just worth fighting for. Lubes ‘N’ Greases, 20(1), p. 22. January 2014. | 2012 Economic Census of the United States, Table EC1281I1 - Other Services (Except Public Administration): Industry Series: Preliminary Summary Statistics for the U.S.: 2012. United States Census Bureau. December 19, 2014 data release. Retrieved from American FactFinder at: http://factfinder.census.gov/faces/tableservices/jsf/pages/productview.xhtml?pid=ECN_2012_US_81I1&prodType=table.
764 | Chemical Additives Used in Automotive Lubricants | Use of Finished Lubricants at Automotive Service Sites | Annual Use Rate Chemical |  |  |  |  | Calculation based on Annual Use Rate Chemical and Concentration Chemical in Lubricant
765 | Chemical Additives Used in Automotive Lubricants | Use of Finished Lubricants at Automotive Service Sites | Daily Use Rate Chemical |  |  |  |  | Calculation based on Annual Use Rate Chemical and Operating Days | [9 empty] | 1
766 | Chemical Additives Used in Automotive Lubricants | Use of Finished Lubricants at Automotive Service Sites | Number of Batches |  |  |  |  | Calculation based on Operating Days and Number of Batches per Day
767 | Chemical Additives Used in Automotive Lubricants | Use of Finished Lubricants at Automotive Service Sites | Number of Sites |  |  |  |  | Calculation based on Annual Use Rate Chemical and Annual Use Rate Chemical per Site
768 | Chemical Additives Used in Automotive Lubricants | Use of Finished Lubricants at Automotive Service Sites | Number of Containers Unloaded Annually per Site |  |  |  |  | Calculation based on Daily Use Rate Chemical, Operating Days, Concentration Chemical in Lubricant, and Mass Lubricant per Container
769 | Chemical Additives Used in Automotive Lubricants | Environmental Release | Processing of Automotive Finished Lubricants |  |  | Unloading (volatile chemicals) | Air | EPA/OAQPS AP-42 Loading Model | Model available in ChemSTEER
770 | Chemical Additives Used in Automotive Lubricants | Environmental Release | Processing of Automotive Finished Lubricants |  |  | Container Cleaning | Uncertain (Water, Incineration, or Landfill) | One of the following, depending on container parameters: EPA/OPPT Bulk Transport Residual Model; EPA/OPPT Drum Residual Model; EPA/OPPT Small Container Residual Model | Model available in ChemSTEER
771 | Chemical Additives Used in Automotive Lubricants | Environmental Release | Processing of Automotive Finished Lubricants |  |  | Container Cleaning (volatile chemicals) | Air | EPA/OPPT Mass Transfer Coefficient Model | Model available in ChemSTEER
772 | Chemical Additives Used in Automotive Lubricants | Environmental Release | Processing of Automotive Finished Lubricants |  |  | Formulation (volatile chemicals) | Air | EPA/OPPT Penetration Model | Model available in ChemSTEER
773 | Chemical Additives Used in Automotive Lubricants | Environmental Release | Processing of Automotive Finished Lubricants |  |  | Sampling (volatile chemicals) | Air | EPA/OPPT Penetration Model | Model available in ChemSTEER
774 | Chemical Additives Used in Automotive Lubricants | Environmental Release | Processing of Automotive Finished Lubricants |  |  | Sampling | Uncertain (Water, Incineration, or Landfill) | ILMA, 2016 | ILMA Survey Results Focusing on Section 7.0 Data Gaps/Uncertainties and Future Work of the Draft ESD on Chemical Additives Used in the Automotive Lubricants. July 2016.
775 | Chemical Additives Used in Automotive Lubricants | Environmental Release | Processing of Automotive Finished Lubricants |  |  | Equipment Cleaning | Incineration or Landfill | EPA/OPPT Single Process Vessel Residual Model | Model available in ChemSTEER
776 | Chemical Additives Used in Automotive Lubricants | Environmental Release | Processing of Automotive Finished Lubricants |  |  | Equipment Cleaning (volatile chemicals) | Air | EPA/OPPT Mass Transfer Coefficient Model | Model available in ChemSTEER
777 | Chemical Additives Used in Automotive Lubricants | Environmental Release | Processing of Automotive Finished Lubricants |  |  | Loading | Air | EPA/OAQPS AP-42 Loading Model | Model available in ChemSTEER
778 | Chemical Additives Used in Automotive Lubricants | Environmental Release | Use of Finished Lubricants at Automotive Service Sites |  |  | Unloading (volatile chemicals) | Air | EPA/OAQPS AP-42 Loading Model | Model available in ChemSTEER
779 | Chemical Additives Used in Automotive Lubricants | Environmental Release | Use of Finished Lubricants at Automotive Service Sites |  |  | Container Cleaning | Uncertain (Water, Incineration, or Landfill) | One of the following, depending on container parameters: EPA/OPPT Bulk Transport Residual Model; EPA/OPPT Drum Residual Model; EPA/OPPT Small Container Residual Model | Model available in ChemSTEER
780 | Chemical Additives Used in Automotive Lubricants | Environmental Release | Use of Finished Lubricants at Automotive Service Sites |  |  | Container Cleaning (volatile chemicals) | Air | EPA/OPPT Penetration Model | Model available in ChemSTEER | [8 empty] | 1
781 | Chemical Additives Used in Automotive Lubricants | Environmental Release | Use of Finished Lubricants at Automotive Service Sites |  |  | Spent Lubricant | Incineration | Calculation based on Daily Use Rate Chemical and Fraction Chemicals Remaining in Containers as Residue
782 | Chemical Additives Used in Automotive Lubricants | PPE | [5 empty] | ACC, 2015; ILMA, 2016; OSHA, 2004; EPA, 1997 | Overview of the Lubricant Oil Additive Industry – LOA Survey Results Report. American Chemistry Council, Petroleum Additives Panel. June 2015. | ILMA Survey Results Focusing on Section 7.0 Data Gaps/Uncertainties and Future Work of the Draft ESD on Chemical Additives Used in the Automotive Lubricants. July 2016. | Personal Protective Equipment. OU.S. Department of Labor, Occupational Safety and Health Administration. OSHA 3151-12R. 2004. | Exposure Descriptors for CEB Reports - Final (Guidance for Characterizing Assessments of Occupational Exposure and Environmental Release: A Supplement to the CEB Engineering Manual) – as included in the Compendium of CEB Technical Policy Memoranda (EPA, 2008). U.S. Environmental Protection Agency, Office of Pollution Prevention and Toxics, Washington D.C. January 1997.
783 | Chemical Additives Used in Automotive Lubricants | Number of Workers | Processing of Automotive Finished Lubricants |  |  |  |  | ACC, 2015 | Overview of the Lubricant Oil Additive Industry – LOA Survey Results Report. American Chemistry Council, Petroleum Additives Panel. June 2015.
784 | Chemical Additives Used in Automotive Lubricants | Occupational Exposure | Processing of Automotive Finished Lubricants |  | Inhalation | Container Unloading (volatile chemicals) |  | EPA/OPPT Mass Balance Model | Model available in ChemSTEER
785 | Chemical Additives Used in Automotive Lubricants | Occupational Exposure | Processing of Automotive Finished Lubricants |  | Dermal | Container Unloading |  | EPA/OPPT 2-Hand Dermal Contact with Liquid Model | Model available in ChemSTEER
786 | Chemical Additives Used in Automotive Lubricants | Occupational Exposure | Processing of Automotive Finished Lubricants |  | Inhalation | Container Cleaning (volatile chemicals) |  | EPA/OPPT Mass Balance Model | Model available in ChemSTEER
787 | Chemical Additives Used in Automotive Lubricants | Occupational Exposure | Processing of Automotive Finished Lubricants |  | Dermal | Container Cleaning |  | EPA/OPPT 2-Hand Dermal Contact with Liquid Model | Model available in ChemSTEER
788 | Chemical Additives Used in Automotive Lubricants | Occupational Exposure | Processing of Automotive Finished Lubricants |  | Inhalation | Formulation (volatile chemicals) |  | EPA/OPPT Mass Balance Model | Model available in ChemSTEER
789 | Chemical Additives Used in Automotive Lubricants | Occupational Exposure | Processing of Automotive Finished Lubricants |  | Inhalation | Sampling (volatile chemicals) |  | EPA/OPPT Mass Balance Model | Model available in ChemSTEER
790 | Chemical Additives Used in Automotive Lubricants | Occupational Exposure | Processing of Automotive Finished Lubricants |  | Dermal | Sampling |  | EPA/OPPT 1-Hand Dermal Contact with Liquid Model | Model available in ChemSTEER
791 | Chemical Additives Used in Automotive Lubricants | Occupational Exposure | Processing of Automotive Finished Lubricants |  | Inhalation | Equipment Cleaning (volatile chemicals) |  | EPA/OPPT Mass Balance Model | Model available in ChemSTEER
792 | Chemical Additives Used in Automotive Lubricants | Occupational Exposure | Processing of Automotive Finished Lubricants |  | Dermal | Equipment Cleaning |  | EPA/OPPT 2-Hand Dermal Contact with Liquid Model | Model available in ChemSTEER
793 | Chemical Additives Used in Automotive Lubricants | Occupational Exposure | Processing of Automotive Finished Lubricants |  | Inhalation | Loading (volatile chemicals) |  | EPA/OPPT Mass Balance Model | Model available in ChemSTEER
794 | Chemical Additives Used in Automotive Lubricants | Occupational Exposure | Processing of Automotive Finished Lubricants |  | Dermal | Loading |  | EPA/OPPT 2-Hand Dermal Contact with Liquid Model | Model available in ChemSTEER | [7 empty] | 1
795 | Chemical Additives Used in Automotive Lubricants | Number of Workers | Use of Finished Lubricant at Automotive Service Sites |  |  |  |  | US BLS, 2013; US CB, 2015 | Quarterly Census of Employment Wages, Private, NAICS 81111 Automotive Mechanical and Electrical Repair, US and by State, 2012 Annual Averages, All Establishment Sizes. United States Bureau of Labor Statistics. September 26, 2013 data release. Retrieved from BLS at: http://www.bls.gov/cew/cewind.htm#year=2012&qtr=A&own=5&ind=81111&size=0. | 2012 Economic Census of the United States, Table EC1231I1 - Manufacturing: Industry Series: Detailed Statistics by Industry for the U.S.: 2012. United States Census Bureau. March 31, 2015 data release. Retrieved from American FactFinder at: http://factfinder.census.gov/faces/tableservices/jsf/pages/productview.xhtml?pid=ECN_2012_US_31I1&prodType=table. | 2012 Economic Census of the United States, Table EC1281I1 - Other Services (Except Public Administration): Industry Series: Preliminary Summary Statistics for the U.S.: 2012. United States Census Bureau. December 19, 2014 data release. Retrieved from American FactFinder at: http://factfinder.census.gov/faces/tableservices/jsf/pages/productview.xhtml?pid=ECN_2012_US_81I1&prodType=table. | [6 empty] | 1
796 | Chemical Additives Used in Automotive Lubricants | Occupational Exposure | Use of Finished Lubricant at Automotive Service Sites |  | Inhalation | Unloading (volatile chemicals) |  | EPA/OPPT Mass Balance Model | Model available in ChemSTEER
797 | Chemical Additives Used in Automotive Lubricants | Occupational Exposure | Use of Finished Lubricant at Automotive Service Sites |  | Dermal | Unloading |  | EPA/OPPT 2-Hand Dermal Contact with Liquid Model | Model available in ChemSTEER
798 | Chemical Additives Used in Automotive Lubricants | Occupational Exposure | Use of Finished Lubricant at Automotive Service Sites |  | Inhalation | Container Cleaning (volatile chemicals) |  | EPA/OPPT Mass Balance Model | Model available in ChemSTEER
799 | Chemical Additives Used in Automotive Lubricants | Occupational Exposure | Use of Finished Lubricant at Automotive Service Sites |  | Dermal | Container Cleaning |  | EPA/OPPT 2-Hand Dermal Contact with Liquid Model | Model available in ChemSTEER
800 | GS for Application of Chemicals in Enhanced Oil Recovery | Process Description: In general, two factors affect the amount of oil recovery possible: the oil displacement efficiency and the volumetric sweep efficiency. The oil displacement efficiency is related to the ability of an injected fluid to displace the oil it contacts in the reservoir. The volumetric sweep efficiency is defined as the relative amount of reservoir invaded by the injected fluid. In general, chemicals are used in enhanced oil recovery either to improve the oil displacement efficiency or to improve the volumetric sweep efficiency. (Borchardt, 1989) | [5 empty] | Borchardt, 1989 | Borchardt, J.K., 1989. "Chemicals Used in Oil-Field Operations." 195th American Chemical Society National Meetin, 3rd Chemical Congress North American. June 5-11, 1988, American Chemical Society Symposium Series N.396, 3-54
801 | GS for Application of Chemicals in Enhanced Oil Recovery | Domestic (U.S.) Production Volume of Recovered Oil | [5 empty] | Moritis, 1992 | Moritis, G., 1992. "EOR Increases 24% Worldwide; Claims 10% of U.S. Production," Oil and Gas Journal. April 20, 51-79
802 | GS for Application of Chemicals in Enhanced Oil Recovery | Total Domestice Use Sites | [5 empty] | Moritis, 1992 | Moritis, G., 1992. "EOR Increases 24% Worldwide; Claims 10% of U.S. Production," Oil and Gas Journal. April 20, 51-80
803 | GS for Application of Chemicals in Enhanced Oil Recovery | Concentration Polymer/Surfactant Received (solid) | [5 empty] | "The solids comprise 88 to 92% active ingredient, with the remainder made up of excess moisure." (no source)
804 | GS for Application of Chemicals in Enhanced Oil Recovery | Concentration Polymer/Surfactant Received (liquid) | [5 empty] | "The liquids typically contain 20 to 30% of the active ingredient, with the remainder made up by the carrier material." (no source)
805 | GS for Application of Chemicals in Enhanced Oil Recovery | Ratio Oil Recovered:Fluid Injected | [5 empty] | "a successful enhanced oil recovery operation is considered one that recovers 20% as much oil as fluid injected" (no source)
806 | GS for Application of Chemicals in Enhanced Oil Recovery | Number of Workers | [5 empty] | 12 workers/site assumed, based on this discussion: "During production, there would be two or three shifts per site, which would mean up to 15 people per site may be exposed." (no source) | [8 empty] | 1
807 | GS for Application of Chemicals in Enhanced Oil Recovery | Daily Production Rate Oil | [5 empty] | 5,300 bbl/site/day (no source)
808 | GS for Application of Chemicals in Enhanced Oil Recovery | Concentration Chemical in Injection Fluid | [5 empty] | 0.5% assumed, based on this discussion: "Concentrations of these polymers as low as 100 ppm may be used to achieve the desired results… Surfactants also require lower concentrations when used to control mobility, with concentrations as low as 0.1 wt% being effective." (no source)
809 | GS for Application of Chemicals in Enhanced Oil Recovery | Environmental Release |  |  |  | Solid Wastes |  | "To prevent any stoppage in the recycling lines, the solid waste would be cleared from the line occasionally and packaged as solid waste in 55-gallon drums." (no source)
810 | GS for Application of Chemicals in Enhanced Oil Recovery | Environmental Release |  |  |  | Transfer/Mixing Operations (Powder Formulations) | Air | Calculation based on Production Rate Oil Recovered, Number Hours/Day for Transfer/Mixing Operations, Fuel Recovery of Fluid Injected (Weight Percent), Concentraion Chemical in Injection Fluid, and Fuel Density | [9 empty] | 1
811 | GS for Application of Chemicals in Enhanced Oil Recovery | Environmental Release |  |  |  | Releases from Chemical Storage Areas; Transfer Operations (Tank Working and Breathing Losses [CEB, 1991]); Fugitive Emissions from Reactors, Valves and Compressor Seals, and Tank Cleaning; Oil Separation/Recovery Processing; and other Secondary Processes (Volatile Liquid Formulations) | Air | Calculation Based on Estimated Emission Factor for the Organic Compound; Vapor Pressure PMN Material; Concentration Chemical in Product Mixture; Vapor Pressure Organic Compound in Product Mixture; Concentration Organic Compound in Product Mixture; Duration Volatile Releases are Expected to Occur
812 | GS for Application of Chemicals in Enhanced Oil Recovery | Environmental Release |  |  |  | Subterranean Releases | Underground Injection | Calculation based on Production Rate Oil Recovered, Fuel Recovery of Fluid Injected (Weight Percent), Concentraion Chemical in Injection Fluid, and Fuel Density
813 | GS for Application of Chemicals in Enhanced Oil Recovery | Environmental Release |  |  |  | Container Disposal | Recycled, Cleaned (Liquid/Water Wastes Released to Underground Injection), or Landfilled | No Source
814 | GS for Application of Chemicals in Enhanced Oil Recovery | Environmental Release |  |  |  | Liquid/Water Wastes | Underground Injection | No Source
815 | GS for Application of Chemicals in Enhanced Oil Recovery | Occupational Exposure |  |  | Inhalation | Transfer Operations (Powder Formulations) |  | Calculation based on Inhlation Rate (assumed to be 1.25 m3/hr [CEB, 1991]), Number of Hours/Day for Transfer Operations, Concentration Chemical in Injection Fluid | CEB, 1991. Chemical Engineering Branch. CEB Manual for the Preparation of Engineering Assessment, Volume 1, Contract No. 68-D8-0112, U.S. Environmental Protection Agency, Office of Toxic Substances, Washington, D.C., February
816 | GS for Application of Chemicals in Enhanced Oil Recovery | Occupational Exposure |  |  | Inhalation | Transfer Operations (Volatile Liquid Formulations) |  | Calculation based on Vapor Pressure at Ambient Temperature, Molecular Weight, Molar Volume, Inhalation Rate, Production Rate Oil, Number of Hours/Day for Transfer Operations (CEB, 1991) | CEB, 1991. Chemical Engineering Branch. CEB Manual for the Preparation of Engineering Assessment, Volume 1, Contract No. 68-D8-0112, U.S. Environmental Protection Agency, Office of Toxic Substances, Washington, D.C., February
817 | GS for Application of Chemicals in Enhanced Oil Recovery | Occupational Exposure |  |  | Dermal | Transfer Operations (Powder Formulations) |  | Calculation based on Number of Hours/Day for Transfer Operations, Production Rate Oil Recovered, and Concentration Chemical in Injection Fluid (CEB, 1991) | CEB, 1991. Chemical Engineering Branch. CEB Manual for the Preparation of Engineering Assessment, Volume 1, Contract No. 68-D8-0112, U.S. Environmental Protection Agency, Office of Toxic Substances, Washington, D.C., February
818 | GS for Application of Chemicals in Enhanced Oil Recovery | Occupational Exposure |  |  | Dermal | Transfer Operations (Liquid Formulations) |  | Calculation based on Number of Hours/Day for Transfer Operations, Production Rate Oil Recovered, and Concentration Chemical in Injection Fluid (CEB, 1991) | CEB, 1991. Chemical Engineering Branch. CEB Manual for the Preparation of Engineering Assessment, Volume 1, Contract No. 68-D8-0112, U.S. Environmental Protection Agency, Office of Toxic Substances, Washington, D.C., February
819 | GS for Application of Chemicals in Well Casing and Cement | Process Description: Well-cementing operations typically are performed by special crews, separate from the drilling crew, although the drilling crew may assist with the work. In a typical operation, the cementing crew mixes the dry cement with water and any additives using a jet mixing hopper. The jet mixing hopper is an enclosed system, with the cement poured directly from trucks into a storage silo. The dry cement is then metered into the jet cement mixer to be mixed with the water supply. The cement slurry is then pumped directly from the mixer into the wells. Volumes of cement used per well vary, depending on the size and depth of the well. Some typical values for wells would be 106 m3 for a 3.000-m-deep well. 170 m3 for a 4.500-m-deep well, or 230 m3 for a 6.000-m-deep well.
820 | GS for Application of Chemicals in Well Casing and Cement | Wells Cemented/Day (125,000 kg PMN material/day basis) | [5 empty] | Calculation based on given PV of 125,000 kg of PMN material per day, Volume PMN/Barrel, Volume of Well, and PMN Physical Properties
821 | GS for Application of Chemicals in Well Casing and Cement | Number of Workers | [5 empty] | 3 Workers (assumed value) | [8 empty] | 1
822 | GS for Application of Chemicals in Well Casing and Cement | Number of Days/Cemented Well | [5 empty] | 5 Days (assumed value)
823 | GS for Application of Chemicals in Well Casing and Cement | Number of Hours for Transfer/Mixing | [5 empty] | 6 Hours (assumed value)
824 | GS for Application of Chemicals in Well Casing and Cement | Volume PMN/Barrel | [5 empty] | 15-33 Barrels/Well (assumed value)
825 | GS for Application of Chemicals in Well Casing and Cement | Barrels Spacer Fluid/Chemical Wash | [5 empty] | 7 m3 (assumed value) | [9 empty] | 1
826 | GS for Application of Chemicals in Well Casing and Cement | Amount PMN per Barrel Spacer Fluid/Chemical Wash | [5 empty] | 3 kg and 100 kg per barrel for Spacer Fluid and Chemical Wash, respectively (assumed value)
827 | GS for Application of Chemicals in Well Casing and Cement | Volume per Well | [5 empty] | 106 m3, 170 m3, 230 m3 for Well Depths of 3 m, 4.5 m, and 6 m respectively (assumed value)
828 | GS for Application of Chemicals in Well Casing and Cement | Well Effluent Volume | [5 empty] | 400 m3 (assumed value)
829 | GS for Application of Chemicals in Well Casing and Cement | Environmental Release |  |  |  | Fluid/Mud Removed by Spacer Fluid/Chemical Wash; Excess/Unused Cement (Solid Wastes) | Underground Injection | Calculation based on Barrels Spacer Fluid/Chemical Wash, Amount PMN per Barrel Spacer Fluid/Chemical Wash, Volume of Well, and Volume of Mud/Fluid Slurry Removed from Well
830 | GS for Application of Chemicals in Well Casing and Cement | Environmental Release |  |  |  | Transfer Operations and Volatilization/Resuspension of PMN | Air | Substances assumed to have low vapor pressures and effective engineering controls, thus emissions negligible (no source)
831 | GS for Application of Chemicals in Well Casing and Cement | Environmental Release |  |  |  | Mud/Drilling Fluid/Chemical Wash/Spacer Fluid Disosal | Water | Assumed to be small since most of these releases are to Underground Injection (no source)
832 | GS for Application of Chemicals in Well Casing and Cement | Environmental Release |  |  |  | Container Disposal | Recycled, Cleaned (Liquid/Water Wastes Released to Underground Injection), or Landfilled | No Source
833 | GS for Application of Chemicals in Well Casing and Cement | Occupational Exposure |  |  | Inhalation | Preparation of Mixture (PMN dust in cement mixture) |  | Calculation based on Inhlation Rate (assumed to be 1.25 m3/hr [CEB, 1991]), Number of Hours/Day Mixture Prepared, Concentration Chemical in Cement | CEB, 1991. Chemical Engineering Branch. CEB Manual for the Preparation of Engineering Assessment, Volume 1, Contract No. 68-D8-0112, U.S. Environmental Protection Agency, Office of Toxic Substances, Washington, D.C., February
834 | GS for Application of Chemicals in Well Casing and Cement | Occupational Exposure |  |  | Inhalation | Transfer Operations (Volatile PMN in Spacer Fluid/Chemical Wash) |  | Calculation based on Vapor Pressure PMN, MW PMN, Molar Volume PMN, Inhlation Rate (assumed to be 1.25 m3/hr [CEB, 1991]), Number of Hours/Day for Transfer Operations | CEB, 1991. Chemical Engineering Branch. CEB Manual for the Preparation of Engineering Assessment, Volume 1, Contract No. 68-D8-0112, U.S. Environmental Protection Agency, Office of Toxic Substances, Washington, D.C., February
835 | GS for Application of Chemicals in Well Casing and Cement | Occupational Exposure |  |  | Dermal | Preparation of Mixture (PMN dust in cement mixture) |  | Calculation based on Frequency of Operations per Day, Number of Hours/Day for Operation, and Concentration PMN in Cement Dust
836 | GS for Application of Chemicals in Well Casing and Cement | Occupational Exposure |  |  | Dermal | Unloading (PMN in Spacer Fluid/Chemical Wash) |  | Calculation based on Frequency of Unloadings per Day, Number of Hours/Day for Unloading, and Concentration PMN in Spacer Fluid/Chemical Wash
837 | GS for Application of Semi-Aqueous Cleaners for Metal Cleaning and Degreasing | Process Description: The part is first cleaned in the semi-aqueous cleaner. Cleaning often is augmented by spraying the parts with semi-aqueous cleaner. Bath agitation or ultrasonics also are used. Following an emulsion rinse step, air knives blow pressurized air over the parts to reduce dragout. This rinse is sent to a separator where the water is separated and returned to the rinse tank. As most semi-aqueous cleaners are reported to be biodegradable under favorable circumstances, the oil and cleaner are either recycled or disposed. Then, rinsing is performed using water, alcohol, or other organic solvent. Drying is the last step, in which heated, forced air often is used.
838 | GS for Application of Semi-Aqueous Cleaners for Metal Cleaning and Degreasing | Environmental Release |  |  |  | Cleaning Equipment (Annual, All Domestic Sites) | Air | Calculation based on 39,000 facilities (based on EPA estimate, no source provided), 20% of facilities switching to use PMN chemical (assumed maximum estimate), average 100 gallon cleaning tank (assumed value), and 20% of PMN solvent being replaced per year (assumed value), resulting in 156,000 gallons/year
839 | GS for Application of Semi-Aqueous Cleaners for Metal Cleaning and Degreasing | Environmental Release |  |  |  | Cleaning Process: Continuous Streams from Emulsion Rinse Tanks and Water Rinse Tanks (Annual, All Domestic Sites) | Water | Calculation based on 39,000 facilities (based on EPA estimate, no source provided), 20% of facilities switching to use PMN chemical (assumed maximum estimate), average 100 gallons/yr/facility (assumed value), resulting in 780,000 gallons/year
840 | GS for Application of Semi-Aqueous Cleaners for Metal Cleaning and Degreasing | Number of Workers (All Domestic Sites) | [5 empty] | Calculation based on 39,000 facilities (based on EPA estimate, no source provided), 20% of facilities switching to use PMN chemical (assumed maximum estimate), and 5 workers/facility (assumed value), resulting in 39,000 workers | [8 empty] | 1 | 1
841 | GS for Application of Semi-Aqueous Cleaners for Metal Cleaning and Degreasing | Occupational Exposure |  |  | Inhalation | Degreasing |  | Calculation based on Average Personal Breathing Zone Concentration Trichloroethylene (NIOSH, 1992; NIOSH, 1991; NIOSH, 1989), Vapor Pressure PMN, Vapor Pressure TCE, Molecular Weight PMN, Average Inhalation Rate (CEB, 1991), and 8 hr/day | National Inst. for Occupational Safety and Health. Health Hazard Evaluation Report HETA 86-380-1957. York International Corporation. Madisonville, Kentucky. Crandall, M. S.; W. N.; Blade, L. M., 21 pp., 1989. | National Inst. for Occupational Safety and Health. Health Hazard Evaluation Report HETA 88-082-1971. Seitz. T.: Driscoll, R.,k 27 pp., 1989. | National Inst. for Occupational Safety and Health. Health Hazard Evaluation Report HETA 90-344-2159, A. W. Cash Valve Manufacturing Corporation. Decatur, Illinois. Barsan, M. E. 12 pp., 1991. | Chemical Engineering Branch. CEB Manual for the Preparation of Engineering Assessments. Volume I, Contract No. 68-D8-0112. U.S. Environmental Protection Agency, Office of Toxic Substances, Washington, D.C., February 1991.
842 | GS for Application of Semi-Aqueous Cleaners for Metal Cleaning and Degreasing | Occupational Exposure |  |  | Dermal | Unloading |  | CEB, 1991 | Chemical Engineering Branch. CEB Manual for the Preparation of Engineering Assessments. Volume I, Contract No. 68-D8-0112. U.S. Environmental Protection Agency, Office of Toxic Substances, Washington, D.C., February 1991.
843 | GS for Application of Spray Polyurethane Foam Insulation | Process Description: SPF application generally occurs at residential and commercial building sites by commercial applicators. Once these sites are prepared for SPF application, the SPF is applied, checked to ensure the appropriate thickness was achieved, allowed to cure, and trimmed to remove any excess SPF insulation that was errantly applied.
844 | GS for Application of Spray Polyurethane Foam Insulation | Disposal of Old Insulation | [5 empty] | Expected Service Life of 60 years (SPFA, 2012; UL Environment, 2011) | Spray Polyurethane Foam Alliance (SPFA). 2012. Life Cycle Assessment of Spray Polyurethane Foam Insulation for Residential and Commercial Building Applications. | Underwriters Laboratory (UL) Environment. 2011. Product Category Rule for Building Envelope Thermal Insulation: PCR Number UL 110116, Version 1.
845 | GS for Application of Spray Polyurethane Foam Insulation | Pre-Spraying Activities | [5 empty] | ACC CPI, 2017 | American Chemistry Council Center for the Polyurethanes Industry (ACC CPI). 2017. ACC CPI Response to Input Request for SPF Release and Exposure Characterization.
846 | GS for Application of Spray Polyurethane Foam Insulation | SPF Application | Types of SPF Application Systems |  |  |  |  | Master Pack Spray Foam Insulation Solutions, 2012 | Master Pack Spray Foam Insulation Solutions. 2017. “Spray Foam Insulation Equipment for Sale.” Available at: http://www.masterpkg.com/spray-foam-equipment-for-sale/ (accessed August 1, 2017).
847 | GS for Application of Spray Polyurethane Foam Insulation | Thickness Verification | [5 empty] | ACC SFC, 2012 | American Chemistry Council Spray Foam Coalition (ACC SFC). 2012. Guidance on Best Practices for the Installation of Spray Polyurethane Foam, Guidance 10- for Residential Homes and Commercial Buildings. ACC Center for the Polyurethanes Industry. | [7 empty] | 1
848 | GS for Application of Spray Polyurethane Foam Insulation | Curing | [5 empty] | ACC CPI, 2016; Bevington et al., 2017 | American Chemistry Council Center for the Polyurethanes Industry (ACC CPI). 2016. Health and Safety Product Stewardship Workbook For High Pressure Application of Spray Polyurethane Foam (SPF). | Bevington, C., Guo, Z., Hong, T., Hubbard, H., Wong, E., Sleasman, K., and Hetfield, C. 2017. “A modeling Approach for Quantifying Exposures from Emissions of Spray Polyurethane Foam Insulation in Indoor Environments,” Developing Consensus Standards for Measuring Chemical Emissions from Spray Polyurethane Foam (SPF) insulation, ASTM STP1589, J. Sebroski and M. Mason, Eds., ASTM International, West Conshohocken, PA, pp. 199-227.
849 | GS for Application of Spray Polyurethane Foam Insulation | Trimming | [5 empty] | ACC, 2010; ACC CPI, 2017 | American Chemistry Council (ACC). 2010. Analysis of Dusts Collected during Trimming and Cutting of Spray Polyurethane Foam. American Chemistry Council. October 2010. | American Chemistry Council Center for the Polyurethanes Industry (ACC CPI). 2017. ACC CPI Response to Input Request for SPF Release and Exposure Characterization.
850 | GS for Application of Spray Polyurethane Foam Insulation | Cleaning and Maintenance Activities | [5 empty] | ACC CPI, 2016; ACC CPI, 2017; Spence, 2009 | American Chemistry Council Center for the Polyurethanes Industry (ACC CPI). 2016. Health and Safety Product Stewardship Workbook For High Pressure Application of Spray Polyurethane Foam (SPF). | American Chemistry Council Center for the Polyurethanes Industry (ACC CPI). 2017. ACC CPI Response to Input Request for SPF Release and Exposure Characterization. | Spence, M. 2009. The Current MDI Industrial Hygiene Data on Spray Foam. Spence Consulting. Midland, MI.
851 | GS for Application of Spray Polyurethane Foam Insulation | Release and Exposure Considerations
852 | GS for Application of Spray Polyurethane Foam Insulation | Operating Days: Commercial Contractors | [5 empty] | US BLS, 2016a and 2016b | United States Bureau of Labor Statistics (US BLS). 2016a. “May 2016 National Industry-Specific Occupational Employment and Wage Estimates: NAICS 236100 - Residential Building Construction.” Available at: https://www.bls.gov/oes/current/naics4_236100.htm (accessed August 1, 2017). | United States Bureau of Labor Statistics (US BLS). 2016a. “May 2016 National Industry-Specific Occupational Employment and Wage Estimates: NAICS 236200 - Nonresidential Building Construction.” Available at: https://www.bls.gov/oes/current/naics4_236200.htm (accessed August 1, 2017).
853 | GS for Application of Spray Polyurethane Foam Insulation | Operating Days: Job Sites | [5 empty] | Default: 3 Days
854 | GS for Application of Spray Polyurethane Foam Insulation | Application Area per Job Site | [5 empty] | EPA, 2011a | U.S. Environmental Protection Agency (EPA). 2011a. Exposure Factors Handbook: 2011 Edition. U.S. Environmental Protection Agency, Washington DC. EPA/600/R-090/052F.
855 | GS for Application of Spray Polyurethane Foam Insulation | Density and Thickness of SPF Insulation | [5 empty] | Insulation Institute, 2008; ACC CPI, 2006 | Insulation Institute. 2008. “Energy design Update: Insulation Institute.” Vol. 28, No. 4. Available at: https://insulationinstitute.org/wp-content/uploads/2016/02/RP067.pdf (accessed January 8, 2018). | American Chemistry Council Center for the Polyurethanes Industry (ACC CPI). 2006. 2006 End-Use Market Survey on the Polyurethane Industry, In the U.S., Canada and Mexico. | [7 empty] | 1
856 | GS for Application of Spray Polyurethane Foam Insulation | Mass Fraction Chemical in A or B-Side Formulation | [5 empty] | Default: 0.5 in A-Side
857 | GS for Application of Spray Polyurethane Foam Insulation | Mass Fraction A or B-Side in SPF | [5 empty] | Default: 0.5; SPFA, 2013 | Spray Polyurethane Foam Alliance (SPFA). 2013. SPFA Builder’s Reference Handbook, Version 1.0.
858 | GS for Application of Spray Polyurethane Foam Insulation | Mass Fraction Chemical in SPF | [5 empty] | Calculation based on Mass Fraction Chemical in A or B-Side and Mass Fraction A or B-Side in SPF
859 | GS for Application of Spray Polyurethane Foam Insulation | Use Rate SPF per Site | [5 empty] | Calculation based on Daily Surface Are Applied with Foam per Site, Density of SPF Insulation, Thickness of SPF Insulation
860 | GS for Application of Spray Polyurethane Foam Insulation | Daily Use Rate Chemical | [5 empty] | Calculation based on Daily Throughput SPF Insulation per Site, Mass Fraction Chemical in SPF, Operating Days: Job Sites
861 | GS for Application of Spray Polyurethane Foam Insulation | Number of Sites | [5 empty] | Calculation based on Annual PV Chemical, Daily Throughput Chemical per Site
862 | GS for Application of Spray Polyurethane Foam Insulation | Number of Contracting Companies | [5 empty] | Calculation based on Number of Sites, Operating Days: Job Site, Operating Days: Contractors
863 | GS for Application of Spray Polyurethane Foam Insulation | Number of Transport Containers Unloaded | [5 empty] | Calculation based on Daily Throughput Chemical per Site, Mass Fraction Chemical in A or B-side Formulation, Volume of Container, Density of Formulation
864 | GS for Application of Spray Polyurethane Foam Insulation | Work Zone Containment | [5 empty] | ACC SFC, 2016 | American Chemistry Council Spray Foam Coalition (ACC SFC). 2016. Ventilation Considerations for Spray Polyurethane Foam: Guidance on Ventilation During Installation of Interior Applications of High-Pressure Spray Polyurethane Foam.
865 | GS for Application of Spray Polyurethane Foam Insulation | Work Zone Ventilation | [5 empty] | ACC SFC, 2016 | American Chemistry Council Spray Foam Coalition (ACC SFC). 2016. Ventilation Considerations for Spray Polyurethane Foam: Guidance on Ventilation During Installation of Interior Applications of High-Pressure Spray Polyurethane Foam.
866 | GS for Application of Spray Polyurethane Foam Insulation | Environmental Release |  |  |  | Unloading (volatile chemicals) | Air | EPA/OAQPS AP-42 Loading Model | Model available in ChemSTEER
867 | GS for Application of Spray Polyurethane Foam Insulation | Environmental Release |  |  |  | Container Cleaning | Uncertain (Water, Incineration, or Landfill) | EPA/OPPT Drum Residual Model or EPA/OPPT Small Container Residual Model | Model available in ChemSTEER
868 | GS for Application of Spray Polyurethane Foam Insulation | Environmental Release |  |  |  | Container Cleaning (volatile chemicals) | Air | EPA/OPPT Penetration Model | Model available in ChemSTEER
869 | GS for Application of Spray Polyurethane Foam Insulation | Environmental Release |  |  |  | Equipment Cleaning | Incineration or Landfill | EPA/OPPT Multiple Process Vessel Residual Model | Model available in ChemSTEER
870 | GS for Application of Spray Polyurethane Foam Insulation | Environmental Release |  |  |  | Application (volatile chemicals) | Air | Calculation based on Daily Throughput Chemical per Site, Loss Fraction During Spray Application (Default Value: 0.02-0.1 [SPFA, 2012; Johnas et al., 2011]) | Spray Polyurethane Foam Alliance (SPFA). 2012. Life Cycle Assessment of Spray Polyurethane Foam Insulation for Residential and Commercial Building Applications. | Full citation not provided | [7 empty] | 1
871 | GS for Application of Spray Polyurethane Foam Insulation | Environmental Release |  |  |  | Trimming Waste | Landfill | Calculation based on Daily Throughput Chemical per Site, Loss Fraction Trimming Waste (Default Value: 0.04-0.08 [ACC CPI, 2017; SPFA, 2012]) | American Chemistry Council Center for the Polyurethanes Industry (ACC CPI). 2017. ACC CPI Response to Input Request for SPF Release and Exposure Characterization. | Spray Polyurethane Foam Alliance (SPFA). 2012. Life Cycle Assessment of Spray Polyurethane Foam Insulation for Residential and Commercial Building Applications.
872 | GS for Application of Spray Polyurethane Foam Insulation | PPE | [5 empty] | API, 2001; API, 2002; ACC, 2017b; EPA, 1997 | Alliance for the Polyurethanes Industry (API). 2001. TDI User Guidelines for Protective Clothing Selection. Technical Bulletin AX 179; issued July 2001. | Alliance for the Polyurethanes Industry (API). PMDI User Guidelines for Protective Clothing Selection. Technical Bulletin AX 178; issued January 2002. | American Chemistry Council (ACC). 2017b. “Personal Protective Equipment (PPE).” Spray Polyurethane Foam Health and Safety. https://spraypolyurethane.org/PPE (accessed August 1, 2017). | U.S. Environmental Protection Agency (EPA). January 1997. Exposure Descriptors for CEB Reports - Final (Guidance for Characterizing Assessments of Occupational Exposure and Environmental Release: A Supplement to the CEB Engineering Manual) – as included in the Compendium of CEB Technical Policy Memoranda (EPA, 2008). U.S. Environmental Protection Agency, Office of Pollution Prevention and Toxics, Washington D.C.
873 | GS for Application of Spray Polyurethane Foam Insulation | Number of Workers | [5 empty] | ACC CPI, 2010; US BLS, 2016a and 2016b | American Chemistry Council Center for the Polyurethanes Industry (ACC CPI). 2010. 2010 End-Use Market Survey on the Polyurethane Industry, The Economic impact of the Polyurethanes Industry in 2010. | United States Bureau of Labor Statistics (US BLS). 2016a. “May 2016 National Industry-Specific Occupational Employment and Wage Estimates: NAICS 236100 - Residential Building Construction.” Available at: https://www.bls.gov/oes/current/naics4_236100.htm (accessed August 1, 2017). | United States Bureau of Labor Statistics (US BLS). 2016a. “May 2016 National Industry-Specific Occupational Employment and Wage Estimates: NAICS 236200 - Nonresidential Building Construction.” Available at: https://www.bls.gov/oes/current/naics4_236200.htm (accessed August 1, 2017).
874 | GS for Application of Spray Polyurethane Foam Insulation | Occupational Exposure |  |  | Inhalation | Unloading (volatile chemicals) |  | EPA/OPPT Mass Balance Model | Model available in ChemSTEER
875 | GS for Application of Spray Polyurethane Foam Insulation | Occupational Exposure |  |  | Dermal | Unloading |  | EPA/OPPT 2-Hand Dermal Contact with Liquid Model | Model available in ChemSTEER
876 | GS for Application of Spray Polyurethane Foam Insulation | Occupational Exposure |  |  | Inhalation | Container Cleaning (volatile chemicals) |  | EPA/OPPT Mass Balance Model | Model available in ChemSTEER
877 | GS for Application of Spray Polyurethane Foam Insulation | Occupational Exposure |  |  | Dermal | Container Cleaning |  | EPA/OPPT 2-Hand Dermal Contact with Liquid Model | Model available in ChemSTEER
878 | GS for Application of Spray Polyurethane Foam Insulation | Occupational Exposure |  |  | Inhalation | Spray Application (non-volatile) |  | OSHA PNOR PEL Model | Model available in ChemSTEER
879 | GS for Application of Spray Polyurethane Foam Insulation | Occupational Exposure |  |  | Inhalation | Spray Application (volatile chemicals) |  | Calculation based on Surrogate Chemical Concentration, Chemical of Interest and Surrogate Chemical Molecular Weights, Chemical of Interest and Surrogate Chemical Vapor Pressures, and Chemical of Interest and Surrogate Chemical Mole Fractions
880 | GS for Application of Spray Polyurethane Foam Insulation | Occupational Exposure |  |  | Dermal | Spray Application |  | EPA/OPPT 2-Hand Dermal Immersion in Liquid Model | Model available in ChemSTEER
881 | GS for Application of Spray Polyurethane Foam Insulation | Occupational Exposure |  |  | Inhalation | SPF Thickness Verification (volatile chemicals) |  | Calculation based on Surrogate Chemical Concentration, Chemical of Interest and Surrogate Chemical Molecular Weights, Chemical of Interest and Surrogate Chemical Vapor Pressures, and Chemical of Interest and Surrogate Chemical Mole Fractions
882 | GS for Application of Spray Polyurethane Foam Insulation | Occupational Exposure |  |  | Dermal | SPF Thickness Verification |  | EPA/OPPT 2-Hand Dermal Contact with Liquid Model | Model available in ChemSTEER
883 | GS for Application of Spray Polyurethane Foam Insulation | Occupational Exposure |  |  | Inhalation | SPF Trimming |  | OSHA PNOR PEL Model | Model available in ChemSTEER
884 | GS for Application of Spray Polyurethane Foam Insulation | Occupational Exposure |  |  | Dermal | SPF Trimming |  | EPA/OPPT Direct 2-Hand Dermal Contact with Solids Model | Model available in ChemSTEER
885 | GS for Application of Waterborne Wood Preservatives Using Pressure Treatment | Total Domestice Use Sites | [5 empty] | Baldwin, 1992 | Baldwin, W.J. "Reuse of Wood Preservative that Contains Arsenic," Proc. Arsenic & Mercury: Workshop on Removal, Recovery, Treatment, and Disposal, EPA/600/R-92/105, U.S. EPA Office of Research and Development, Washington, D.C., 1992. | [8 empty] | 1
886 | GS for Application of Waterborne Wood Preservatives Using Pressure Treatment | Environmental Release |  |  |  | Solution Drip, Washdown Water/Rainwater, Equipment Cleaning (Liquid Wastes) | Reused | Baldwin, 1992 | Baldwin, W.J. "Reuse of Wood Preservative that Contains Arsenic," Proc. Arsenic & Mercury: Workshop on Removal, Recovery, Treatment, and Disposal, EPA/600/R-92/105, U.S. EPA Office of Research and Development, Washington, D.C., 1992. | [7 empty] | 1
887 | GS for Application of Waterborne Wood Preservatives Using Pressure Treatment | Environmental Release |  |  |  | Soil, Sawdust, Wood Chips (Solid Wastes) | Landfill | Calculation based on Concentration Surrogate Chemical in Solid Waste, Annual Amount Solid Waste from Facility, Mass Fraction Chemical in Preservative Formulation, and Mass Fraction Surrogate Chemical in Preservative Formulation
888 | GS for Application of Waterborne Wood Preservatives Using Pressure Treatment | Environmental Release |  |  |  | Process Operations (volatile chemicals) | Air | EPA/OAQPS AP-42 Models | Model available in ChemSTEER
889 | GS for Application of Waterborne Wood Preservatives Using Pressure Treatment | Environmental Release |  |  |  | Process Operations (dusts/particulates) | Air | Cowherd, 1993 | NDC. Noyes Data Corporation. Control of Fugitive and Hazardous Dusts, C. Cowherd, P. Englehart, G.E. Muleski, J.S. Kinsey, and K.D. Roxbury, Park Ridge, NJ, 1993.
890 | GS for Application of Waterborne Wood Preservatives Using Pressure Treatment | Occupational Exposure |  |  | Inhalation | Process Operations |  | Calculation based on Exposure Concentraion Arsenic (0.010 μg/m3), Inhalation Rate (1.25 m3/hr [CEB, 1991]), Mass Fractions of Arsenic and Chemical of Interest in Preservative, and Hours of Exposure/Day
891 | GS for Application of Waterborne Wood Preservatives Using Pressure Treatment | Occupational Exposure |  |  | Dermal | Process Operations |  | CEB, 1991 | CEB, 1991. Chemical Engineering Branch. CEB Manual for the Preparation of Engineering Assessment, Volume 1, Contract No. 68-D8-0112, U.S. Environmental Protection Agency, Office of Toxic Substances, Washington, D.C., February
892 | Use of Additive in Plastic Compounding | Process Description: The plastics manufacturing industry can be divided into three distinct phases: manufacturing of polymers and chemical additives, compounding of polymer resins and chemical additives, and converting of the compounded plastic into finished products. Compounders receive the polymer resins from these manufacturers and produce master batches of plastics with specific properties by blending the polymer with plastics additives (e.g., fillers, reinforcements). Converters receive the master batch of plastics from compounders and convert it into the finished plastic product. Compounding and converting can take place at the same facility (i.e., “in-house” manufacturing) or at separate facilities.The scope of this GS is focused on plastics only; the other polymer applications are not included. More specifically, the scope of this GS focuses on thermoplastics. | [5 empty] | GS
893 | Use of Additive in Plastic Compounding | Terminology | Monomers |  |  |  |  | GS
894 | Use of Additive in Plastic Compounding | Terminology | Oligomers |  |  |  |  | GS
895 | Use of Additive in Plastic Compounding | Terminology | Polymers |  |  |  |  | GS
896 | Use of Additive in Plastic Compounding | Terminology | Masterbatch |  |  |  |  | GS
897 | Use of Additive in Plastic Compounding | Polymer Classification: Polymer Types | Thermoplastic |  |  |  |  | GS
898 | Use of Additive in Plastic Compounding | Polymer Classification: Polymer Types | Thermosetting |  |  |  |  | GS
899 | Use of Additive in Plastic Compounding | Thermoplastic Additive Type | Antioxidants |  |  |  |  | Kirk-Othmer, 2003; OECD, 2009 | Plastics Processing, Thermoplastic Resins. Kirk-Othmer Encyclopedia of Chemical Technology. 2003 | Emission Scenario Document on Plastic Additives. Organisation for Economic Co-operation and Development. OECD Environmental Health and Safety Publications. July 2009.
900 | Use of Additive in Plastic Compounding | Thermoplastic Additive Type | Antistatics |  |  |  |  | Kirk-Othmer, 2003; OECD, 2009 | Plastics Processing, Thermoplastic Resins. Kirk-Othmer Encyclopedia of Chemical Technology. 2003 | Emission Scenario Document on Plastic Additives. Organisation for Economic Co-operation and Development. OECD Environmental Health and Safety Publications. July 2009. | [7 empty] | 1
901 | Use of Additive in Plastic Compounding | Thermoplastic Additive Type | Blowing Agents |  |  |  |  | Kirk-Othmer, 2003; OECD, 2009 | Plastics Processing, Thermoplastic Resins. Kirk-Othmer Encyclopedia of Chemical Technology. 2003 | Emission Scenario Document on Plastic Additives. Organisation for Economic Co-operation and Development. OECD Environmental Health and Safety Publications. July 2009.
902 | Use of Additive in Plastic Compounding | Thermoplastic Additive Type | Colorants |  |  |  |  | Kirk-Othmer, 2003; OECD, 2009 | Plastics Processing, Thermoplastic Resins. Kirk-Othmer Encyclopedia of Chemical Technology. 2003 | Emission Scenario Document on Plastic Additives. Organisation for Economic Co-operation and Development. OECD Environmental Health and Safety Publications. July 2009.
903 | Use of Additive in Plastic Compounding | Thermoplastic Additive Type | Coupling Agents |  |  |  |  | Kirk-Othmer, 2003; OECD, 2009 | Plastics Processing, Thermoplastic Resins. Kirk-Othmer Encyclopedia of Chemical Technology. 2003 | Emission Scenario Document on Plastic Additives. Organisation for Economic Co-operation and Development. OECD Environmental Health and Safety Publications. July 2009.
904 | Use of Additive in Plastic Compounding | Thermoplastic Additive Type | Curing Agents |  |  |  |  | Kirk-Othmer, 2003; OECD, 2009 | Plastics Processing, Thermoplastic Resins. Kirk-Othmer Encyclopedia of Chemical Technology. 2003 | Emission Scenario Document on Plastic Additives. Organisation for Economic Co-operation and Development. OECD Environmental Health and Safety Publications. July 2009.
905 | Use of Additive in Plastic Compounding | Thermoplastic Additive Type | Fillers |  |  |  |  | Kirk-Othmer, 2003; OECD, 2009 | Plastics Processing, Thermoplastic Resins. Kirk-Othmer Encyclopedia of Chemical Technology. 2003 | Emission Scenario Document on Plastic Additives. Organisation for Economic Co-operation and Development. OECD Environmental Health and Safety Publications. July 2009.
906 | Use of Additive in Plastic Compounding | Thermoplastic Additive Type | Flame Retardants |  |  |  |  | Kirk-Othmer, 2003; OECD, 2009 | Plastics Processing, Thermoplastic Resins. Kirk-Othmer Encyclopedia of Chemical Technology. 2003 | Emission Scenario Document on Plastic Additives. Organisation for Economic Co-operation and Development. OECD Environmental Health and Safety Publications. July 2009.
907 | Use of Additive in Plastic Compounding | Thermoplastic Additive Type | Heat Stabilizers |  |  |  |  | Kirk-Othmer, 2003; OECD, 2009 | Plastics Processing, Thermoplastic Resins. Kirk-Othmer Encyclopedia of Chemical Technology. 2003 | Emission Scenario Document on Plastic Additives. Organisation for Economic Co-operation and Development. OECD Environmental Health and Safety Publications. July 2009.
908 | Use of Additive in Plastic Compounding | Thermoplastic Additive Type | Impact Modifiers |  |  |  |  | Kirk-Othmer, 2003; OECD, 2009 | Plastics Processing, Thermoplastic Resins. Kirk-Othmer Encyclopedia of Chemical Technology. 2003 | Emission Scenario Document on Plastic Additives. Organisation for Economic Co-operation and Development. OECD Environmental Health and Safety Publications. July 2009.
909 | Use of Additive in Plastic Compounding | Thermoplastic Additive Type | Lubricants |  |  |  |  | Kirk-Othmer, 2003; OECD, 2009 | Plastics Processing, Thermoplastic Resins. Kirk-Othmer Encyclopedia of Chemical Technology. 2003 | Emission Scenario Document on Plastic Additives. Organisation for Economic Co-operation and Development. OECD Environmental Health and Safety Publications. July 2009.
910 | Use of Additive in Plastic Compounding | Thermoplastic Additive Type | Plasticizers |  |  |  |  | Kirk-Othmer, 2003; OECD, 2009 | Plastics Processing, Thermoplastic Resins. Kirk-Othmer Encyclopedia of Chemical Technology. 2003 | Emission Scenario Document on Plastic Additives. Organisation for Economic Co-operation and Development. OECD Environmental Health and Safety Publications. July 2009.
911 | Use of Additive in Plastic Compounding | Thermoplastic Additive Type | Preservatives |  |  |  |  | Kirk-Othmer, 2003; OECD, 2009 | Plastics Processing, Thermoplastic Resins. Kirk-Othmer Encyclopedia of Chemical Technology. 2003 | Emission Scenario Document on Plastic Additives. Organisation for Economic Co-operation and Development. OECD Environmental Health and Safety Publications. July 2009.
912 | Use of Additive in Plastic Compounding | Thermoplastic Additive Type | Slip Promoters |  |  |  |  | Kirk-Othmer, 2003; OECD, 2009 | Plastics Processing, Thermoplastic Resins. Kirk-Othmer Encyclopedia of Chemical Technology. 2003 | Emission Scenario Document on Plastic Additives. Organisation for Economic Co-operation and Development. OECD Environmental Health and Safety Publications. July 2009.
913 | Use of Additive in Plastic Compounding | Thermoplastic Additive Type | Ultraviolet Stabilizers |  |  |  |  | Kirk-Othmer, 2003; OECD, 2009 | Plastics Processing, Thermoplastic Resins. Kirk-Othmer Encyclopedia of Chemical Technology. 2003 | Emission Scenario Document on Plastic Additives. Organisation for Economic Co-operation and Development. OECD Environmental Health and Safety Publications. July 2009.
914 | Use of Additive in Plastic Compounding | Minimum/Maximum/Average Weight Fraction | Antioxidants |  |  |  |  | OECD, 2009 | Emission Scenario Document on Plastic Additives. Organisation for Economic Co-operation and Development. OECD Environmental Health and Safety Publications. July 2009.
915 | Use of Additive in Plastic Compounding | Minimum/Maximum/Average Weight Fraction | Antistatics |  |  |  |  | OECD, 2009 | Emission Scenario Document on Plastic Additives. Organisation for Economic Co-operation and Development. OECD Environmental Health and Safety Publications. July 2009. | [8 empty] | 1
916 | Use of Additive in Plastic Compounding | Minimum/Maximum/Average Weight Fraction | Blowing Agents |  |  |  |  | OECD, 2009 | Emission Scenario Document on Plastic Additives. Organisation for Economic Co-operation and Development. OECD Environmental Health and Safety Publications. July 2009.
917 | Use of Additive in Plastic Compounding | Minimum/Maximum/Average Weight Fraction | Colorants |  |  |  |  | OECD, 2009 | Emission Scenario Document on Plastic Additives. Organisation for Economic Co-operation and Development. OECD Environmental Health and Safety Publications. July 2009.
918 | Use of Additive in Plastic Compounding | Minimum/Maximum/Average Weight Fraction | Coupling Agents |  |  |  |  | OECD, 2009 | Emission Scenario Document on Plastic Additives. Organisation for Economic Co-operation and Development. OECD Environmental Health and Safety Publications. July 2009.
919 | Use of Additive in Plastic Compounding | Minimum/Maximum/Average Weight Fraction | Curing Agents |  |  |  |  | OECD, 2009 | Emission Scenario Document on Plastic Additives. Organisation for Economic Co-operation and Development. OECD Environmental Health and Safety Publications. July 2009.
920 | Use of Additive in Plastic Compounding | Minimum/Maximum/Average Weight Fraction | Fillers |  |  |  |  | OECD, 2009 | Emission Scenario Document on Plastic Additives. Organisation for Economic Co-operation and Development. OECD Environmental Health and Safety Publications. July 2009.
921 | Use of Additive in Plastic Compounding | Minimum/Maximum/Average Weight Fraction | Flame Retardants |  |  |  |  | OECD, 2009 | Emission Scenario Document on Plastic Additives. Organisation for Economic Co-operation and Development. OECD Environmental Health and Safety Publications. July 2009.
922 | Use of Additive in Plastic Compounding | Minimum/Maximum/Average Weight Fraction | Heat Stabilizers |  |  |  |  | OECD, 2009 | Emission Scenario Document on Plastic Additives. Organisation for Economic Co-operation and Development. OECD Environmental Health and Safety Publications. July 2009.
923 | Use of Additive in Plastic Compounding | Minimum/Maximum/Average Weight Fraction | Impact Modifiers |  |  |  |  | OECD, 2009 | Emission Scenario Document on Plastic Additives. Organisation for Economic Co-operation and Development. OECD Environmental Health and Safety Publications. July 2009.
924 | Use of Additive in Plastic Compounding | Minimum/Maximum/Average Weight Fraction | Lubricants |  |  |  |  | OECD, 2009 | Emission Scenario Document on Plastic Additives. Organisation for Economic Co-operation and Development. OECD Environmental Health and Safety Publications. July 2009.
925 | Use of Additive in Plastic Compounding | Minimum/Maximum/Average Weight Fraction | Plasticizers |  |  |  |  | OECD, 2009 | Emission Scenario Document on Plastic Additives. Organisation for Economic Co-operation and Development. OECD Environmental Health and Safety Publications. July 2009.
926 | Use of Additive in Plastic Compounding | Minimum/Maximum/Average Weight Fraction | Preservatives |  |  |  |  | OECD, 2009 | Emission Scenario Document on Plastic Additives. Organisation for Economic Co-operation and Development. OECD Environmental Health and Safety Publications. July 2009.
927 | Use of Additive in Plastic Compounding | Minimum/Maximum/Average Weight Fraction | Slip Promoters |  |  |  |  | OECD, 2009 | Emission Scenario Document on Plastic Additives. Organisation for Economic Co-operation and Development. OECD Environmental Health and Safety Publications. July 2009.
928 | Use of Additive in Plastic Compounding | Minimum/Maximum/Average Weight Fraction | Ultraviolet Stabilizers |  |  |  |  | OECD, 2009 | Emission Scenario Document on Plastic Additives. Organisation for Economic Co-operation and Development. OECD Environmental Health and Safety Publications. July 2009.
929 | Use of Additive in Plastic Compounding | Typical Additive Weight Fraction of Additives in LDPE Resin | [5 empty] | OECD, 2009 | Emission Scenario Document on Plastic Additives. Organisation for Economic Co-operation and Development. OECD Environmental Health and Safety Publications. July 2009. | [7 empty] | 1
930 | Use of Additive in Plastic Compounding | Typical Additive Weight Fraction of Additives in HDPE Resin | [5 empty] | OECD, 2009 | Emission Scenario Document on Plastic Additives. Organisation for Economic Co-operation and Development. OECD Environmental Health and Safety Publications. July 2009. | [8 empty] | 1
931 | Use of Additive in Plastic Compounding | Typical Additive Weight Fraction of Additives in Polypropylene Resin | [5 empty] | OECD, 2009 | Emission Scenario Document on Plastic Additives. Organisation for Economic Co-operation and Development. OECD Environmental Health and Safety Publications. July 2009.
932 | Use of Additive in Plastic Compounding | Typical Additive Weight Fraction of Additives in Rigid PVC Resin | [5 empty] | OECD, 2009 | Emission Scenario Document on Plastic Additives. Organisation for Economic Co-operation and Development. OECD Environmental Health and Safety Publications. July 2009.
933 | Use of Additive in Plastic Compounding | Typical Additive Weight Fraction of Additives in Flexible PVC Resin | [5 empty] | OECD, 2009 | Emission Scenario Document on Plastic Additives. Organisation for Economic Co-operation and Development. OECD Environmental Health and Safety Publications. July 2009.
934 | Use of Additive in Plastic Compounding | Typical Additive Weight Fraction of Additives in Polystyrene Resin | [5 empty] | OECD, 2009 | Emission Scenario Document on Plastic Additives. Organisation for Economic Co-operation and Development. OECD Environmental Health and Safety Publications. July 2009.
935 | Use of Additive in Plastic Compounding | Typical Additive Weight Fraction of Additives in Expanded Polystyrene Resin | [5 empty] | OECD, 2009 | Emission Scenario Document on Plastic Additives. Organisation for Economic Co-operation and Development. OECD Environmental Health and Safety Publications. July 2009.
936 | Use of Additive in Plastic Compounding | Typical Additive Weight Fraction of Additives in Flexible ABS Resin | [5 empty] | OECD, 2009 | Emission Scenario Document on Plastic Additives. Organisation for Economic Co-operation and Development. OECD Environmental Health and Safety Publications. July 2009.
937 | Use of Additive in Plastic Compounding | Typical Additive Weight Fraction of Additives in Flexible PET Resin | [5 empty] | OECD, 2009 | Emission Scenario Document on Plastic Additives. Organisation for Economic Co-operation and Development. OECD Environmental Health and Safety Publications. July 2009.
938 | Use of Additive in Plastic Compounding | Typical Additive Weight Fraction of Additives in Flexible Polyamides Resin | [5 empty] | OECD, 2009 | Emission Scenario Document on Plastic Additives. Organisation for Economic Co-operation and Development. OECD Environmental Health and Safety Publications. July 2009.
939 | Use of Additive in Plastic Compounding | Typical Additive Weight Fraction of Additives in Flexible Acrylics Resin | [5 empty] | OECD, 2009 | Emission Scenario Document on Plastic Additives. Organisation for Economic Co-operation and Development. OECD Environmental Health and Safety Publications. July 2009.
940 | Use of Additive in Plastic Compounding | Typical Additive Weight Fraction of Additives in Flexible Acetals Resin | [5 empty] | OECD, 2009 | Emission Scenario Document on Plastic Additives. Organisation for Economic Co-operation and Development. OECD Environmental Health and Safety Publications. July 2009.
941 | Use of Additive in Plastic Compounding | Typical Additive Weight Fraction of Additives in Flexible Polycarbonate Resin | [5 empty] | OECD, 2009 | Emission Scenario Document on Plastic Additives. Organisation for Economic Co-operation and Development. OECD Environmental Health and Safety Publications. July 2009.
942 | Use of Additive in Plastic Compounding | Thermoplastic Resin LDPE Plastic Article and CDR Product Category/Code | Squeeze bottles: Plastic and rubber products (C303) |  |  |  |  | BPF, no date; EPA, 2012 | Raw Materials – Polymers. The British Plastics Federation (BPF). | Instructions for the 2012 TSCA Chemical Data Reporting. January 2012.
943 | Use of Additive in Plastic Compounding | Thermoplastic Resin LDPE Plastic Article and CDR Product Category/Code | Toys: Toys, playground, and sporting equipment (C304) |  |  |  |  | BPF, no date; EPA, 2012 | Raw Materials – Polymers. The British Plastics Federation (BPF). | Instructions for the 2012 TSCA Chemical Data Reporting. January 2012.
944 | Use of Additive in Plastic Compounding | Thermoplastic Resin LDPE Plastic Article and CDR Product Category/Code | Carrier bags: Plastic and rubber products (C303) |  |  |  |  | BPF, no date; EPA, 2012 | Raw Materials – Polymers. The British Plastics Federation (BPF). | Instructions for the 2012 TSCA Chemical Data Reporting. January 2012.
945 | Use of Additive in Plastic Compounding | Thermoplastic Resin LDPE Plastic Article and CDR Product Category/Code | High frequency insulation: Building/Construction materials not covered elsewhere (C204) |  |  |  |  | BPF, no date; EPA, 2012 | Raw Materials – Polymers. The British Plastics Federation (BPF). | Instructions for the 2012 TSCA Chemical Data Reporting. January 2012. | [7 empty] | 1
946 | Use of Additive in Plastic Compounding | Thermoplastic Resin LDPE Plastic Article and CDR Product Category/Code | Chemical tank linings: No applicable product category |  |  |  |  | BPF, no date; EPA, 2012 | Raw Materials – Polymers. The British Plastics Federation (BPF). | Instructions for the 2012 TSCA Chemical Data Reporting. January 2012.
947 | Use of Additive in Plastic Compounding | Thermoplastic Resin LDPE Plastic Article and CDR Product Category/Code | Heavy-duty sacks: Plastic and rubber products (C303) |  |  |  |  | BPF, no date; EPA, 2012 | Raw Materials – Polymers. The British Plastics Federation (BPF). | Instructions for the 2012 TSCA Chemical Data Reporting. January 2012.
948 | Use of Additive in Plastic Compounding | Thermoplastic Resin LDPE Plastic Article and CDR Product Category/Code | General packaging: Plastic and rubber products (C303) |  |  |  |  | BPF, no date; EPA, 2012 | Raw Materials – Polymers. The British Plastics Federation (BPF). | Instructions for the 2012 TSCA Chemical Data Reporting. January 2012.
949 | Use of Additive in Plastic Compounding | Thermoplastic Resin LDPE Plastic Article and CDR Product Category/Code | Gas and water pipes: Building/Construction materials not covered elsewhere (C204) |  |  |  |  | BPF, no date; EPA, 2012 | Raw Materials – Polymers. The British Plastics Federation (BPF). | Instructions for the 2012 TSCA Chemical Data Reporting. January 2012.
950 | Use of Additive in Plastic Compounding | Thermoplastic Resin HDPE Plastic Article and CDR Product Category/Code | Toys: Toys, playground, and sporting equipment (C304) |  |  |  |  | BPF, no date; EPA, 2012 | Raw Materials – Polymers. The British Plastics Federation (BPF). | Instructions for the 2012 TSCA Chemical Data Reporting. January 2012.
951 | Use of Additive in Plastic Compounding | Thermoplastic Resin HDPE Plastic Article and CDR Product Category/Code | Picnic ware: Plastic and rubber products (C303) |  |  |  |  | BPF, no date; EPA, 2012 | Raw Materials – Polymers. The British Plastics Federation (BPF). | Instructions for the 2012 TSCA Chemical Data Reporting. January 2012.
952 | Use of Additive in Plastic Compounding | Thermoplastic Resin HDPE Plastic Article and CDR Product Category/Code | Household and kitchenware: Plastic and rubber products (C303) |  |  |  |  | BPF, no date; EPA, 2012 | Raw Materials – Polymers. The British Plastics Federation (BPF). | Instructions for the 2012 TSCA Chemical Data Reporting. January 2012.
953 | Use of Additive in Plastic Compounding | Thermoplastic Resin HDPE Plastic Article and CDR Product Category/Code | Cable insulation: Electrical and eletronic products (C205) |  |  |  |  | BPF, no date; EPA, 2012 | Raw Materials – Polymers. The British Plastics Federation (BPF). | Instructions for the 2012 TSCA Chemical Data Reporting. January 2012.
954 | Use of Additive in Plastic Compounding | Thermoplastic Resin HDPE Plastic Article and CDR Product Category/Code | Carrier bags: Plastic and rubber products (C303) |  |  |  |  | BPF, no date; EPA, 2012 | Raw Materials – Polymers. The British Plastics Federation (BPF). | Instructions for the 2012 TSCA Chemical Data Reporting. January 2012.
955 | Use of Additive in Plastic Compounding | Thermoplastic Resin HDPE Plastic Article and CDR Product Category/Code | Food wrapping material: Food packaging (C301) |  |  |  |  | BPF, no date; EPA, 2012 | Raw Materials – Polymers. The British Plastics Federation (BPF). | Instructions for the 2012 TSCA Chemical Data Reporting. January 2012.
956 | Use of Additive in Plastic Compounding | Thermoplastic Resin Polypropylene Plastic Article and CDR Product Category/Code | Coffee pot parts: Plastic and rubber products (C303) |  |  |  |  | BPF, no date; EPA, 2012 | Raw Materials – Polymers. The British Plastics Federation (BPF). | Instructions for the 2012 TSCA Chemical Data Reporting. January 2012.
957 | Use of Additive in Plastic Compounding | Thermoplastic Resin Polypropylene Plastic Article and CDR Product Category/Code | Washing machine parts: Electrical and electronic products (C205) |  |  |  |  | BPF, no date; EPA, 2012 | Raw Materials – Polymers. The British Plastics Federation (BPF). | Instructions for the 2012 TSCA Chemical Data Reporting. January 2012.
958 | Use of Additive in Plastic Compounding | Thermoplastic Resin Polypropylene Plastic Article and CDR Product Category/Code | Drink vending machines: Electrical and electronic products (C205) |  |  |  |  | BPF, no date; EPA, 2012 | Raw Materials – Polymers. The British Plastics Federation (BPF). | Instructions for the 2012 TSCA Chemical Data Reporting. January 2012.
959 | Use of Additive in Plastic Compounding | Thermoplastic Resin Polypropylene Plastic Article and CDR Product Category/Code | Microwave components: Electrical and electronic products (C205) |  |  |  |  | BPF, no date; EPA, 2012 | Raw Materials – Polymers. The British Plastics Federation (BPF). | Instructions for the 2012 TSCA Chemical Data Reporting. January 2012.
960 | Use of Additive in Plastic Compounding | Thermoplastic Resin PVC Plastic Article and CDR Product Category/Code | Window frames: Building/Construction materials not covered elsewhere (C204) |  |  |  |  | BPF, no date; EPA, 2012 | Raw Materials – Polymers. The British Plastics Federation (BPF). | Instructions for the 2012 TSCA Chemical Data Reporting. January 2012. | [7 empty] | 1
961 | Use of Additive in Plastic Compounding | Thermoplastic Resin PVC Plastic Article and CDR Product Category/Code | Drainage pipe: Building/Construction materials not covered elsewhere (C204) |  |  |  |  | BPF, no date; EPA, 2012 | Raw Materials – Polymers. The British Plastics Federation (BPF). | Instructions for the 2012 TSCA Chemical Data Reporting. January 2012.
962 | Use of Additive in Plastic Compounding | Thermoplastic Resin PVC Plastic Article and CDR Product Category/Code | Water service pipe: Building/Construction materials not covered elsewhere (C204) |  |  |  |  | BPF, no date; EPA, 2012 | Raw Materials – Polymers. The British Plastics Federation (BPF). | Instructions for the 2012 TSCA Chemical Data Reporting. January 2012.
963 | Use of Additive in Plastic Compounding | Thermoplastic Resin PVC Plastic Article and CDR Product Category/Code | Cable and wiring insulation: Electrical and eletronic products (C205) |  |  |  |  | BPF, no date; EPA, 2012 | Raw Materials – Polymers. The British Plastics Federation (BPF). | Instructions for the 2012 TSCA Chemical Data Reporting. January 2012.
964 | Use of Additive in Plastic Compounding | Thermoplastic Resin PVC Plastic Article and CDR Product Category/Code | Resilient flooring: Florr coverings (C101) |  |  |  |  | BPF, no date; EPA, 2012 | Raw Materials – Polymers. The British Plastics Federation (BPF). | Instructions for the 2012 TSCA Chemical Data Reporting. January 2012.
965 | Use of Additive in Plastic Compounding | Thermoplastic Resin PVC Plastic Article and CDR Product Category/Code | Roofing membranes: Building/Construction materials not covered elsewhere (C204) |  |  |  |  | BPF, no date; EPA, 2012 | Raw Materials – Polymers. The British Plastics Federation (BPF). | Instructions for the 2012 TSCA Chemical Data Reporting. January 2012.
966 | Use of Additive in Plastic Compounding | Thermoplastic Resin PVC Plastic Article and CDR Product Category/Code | Fashion and footware: Plastic and rubber products (C303) |  |  |  |  | BPF, no date; EPA, 2012 | Raw Materials – Polymers. The British Plastics Federation (BPF). | Instructions for the 2012 TSCA Chemical Data Reporting. January 2012.
967 | Use of Additive in Plastic Compounding | Thermoplastic Resin PVC Plastic Article and CDR Product Category/Code | Cling film: Food packaging (C301) |  |  |  |  | BPF, no date; EPA, 2012 | Raw Materials – Polymers. The British Plastics Federation (BPF). | Instructions for the 2012 TSCA Chemical Data Reporting. January 2012.
968 | Use of Additive in Plastic Compounding | Thermoplastic Resin PVC Plastic Article and CDR Product Category/Code | Synthetic leather and other coated fabrics: Fabric, Textile and leather products not elsewhere covered (C104) |  |  |  |  | BPF, no date; EPA, 2012 | Raw Materials – Polymers. The British Plastics Federation (BPF). | Instructions for the 2012 TSCA Chemical Data Reporting. January 2012.
969 | Use of Additive in Plastic Compounding | Thermoplastic Resin Polystyrene Plastic Article and CDR Product Category/Code | Toys: Toys, playground, and sporting equipment (C304) |  |  |  |  | BPF, no date; EPA, 2012 | Raw Materials – Polymers. The British Plastics Federation (BPF). | Instructions for the 2012 TSCA Chemical Data Reporting. January 2012.
970 | Use of Additive in Plastic Compounding | Thermoplastic Resin Polystyrene Plastic Article and CDR Product Category/Code | Refrigerator trays and boxes: Plastic and rubber products (C303) |  |  |  |  | BPF, no date; EPA, 2012 | Raw Materials – Polymers. The British Plastics Federation (BPF). | Instructions for the 2012 TSCA Chemical Data Reporting. January 2012.
971 | Use of Additive in Plastic Compounding | Thermoplastic Resin Polystyrene Plastic Article and CDR Product Category/Code | Cosmetic packs: Plastic and rubber products (C303) |  |  |  |  | BPF, no date; EPA, 2012 | Raw Materials – Polymers. The British Plastics Federation (BPF). | Instructions for the 2012 TSCA Chemical Data Reporting. January 2012.
972 | Use of Additive in Plastic Compounding | Thermoplastic Resin Polystyrene Plastic Article and CDR Product Category/Code | Costume jewelry: Plastic and rubber products (C303) |  |  |  |  | BPF, no date; EPA, 2012 | Raw Materials – Polymers. The British Plastics Federation (BPF). | Instructions for the 2012 TSCA Chemical Data Reporting. January 2012.
973 | Use of Additive in Plastic Compounding | Thermoplastic Resin Polystyrene Plastic Article and CDR Product Category/Code | Lighting diffusers: Plastic and rubber products (C303) |  |  |  |  | BPF, no date; EPA, 2012 | Raw Materials – Polymers. The British Plastics Federation (BPF). | Instructions for the 2012 TSCA Chemical Data Reporting. January 2012.
974 | Use of Additive in Plastic Compounding | Thermoplastic Resin Polystyrene Plastic Article and CDR Product Category/Code | Audio cassette and CD cases: Plastic and rubber products (C303) |  |  |  |  | BPF, no date; EPA, 2012 | Raw Materials – Polymers. The British Plastics Federation (BPF). | Instructions for the 2012 TSCA Chemical Data Reporting. January 2012.
975 | Use of Additive in Plastic Compounding | Thermoplastic Resin Polystyrene Plastic Article and CDR Product Category/Code | Yogurt containers: Food packaging (C301) |  |  |  |  | BPF, no date; EPA, 2012 | Raw Materials – Polymers. The British Plastics Federation (BPF). | Instructions for the 2012 TSCA Chemical Data Reporting. January 2012. | [7 empty] | 1
976 | Use of Additive in Plastic Compounding | Thermoplastic Resin Polystyrene Plastic Article and CDR Product Category/Code | Refrigerator linings: Electrical and eletronic products (C205) |  |  |  |  | BPF, no date; EPA, 2012 | Raw Materials – Polymers. The British Plastics Federation (BPF). | Instructions for the 2012 TSCA Chemical Data Reporting. January 2012.
977 | Use of Additive in Plastic Compounding | Thermoplastic Resin Polystyrene Plastic Article and CDR Product Category/Code | Vending cups: Plastic and rubber products (C303) |  |  |  |  | BPF, no date; EPA, 2012 | Raw Materials – Polymers. The British Plastics Federation (BPF). | Instructions for the 2012 TSCA Chemical Data Reporting. January 2012.
978 | Use of Additive in Plastic Compounding | Thermoplastic Resin Polystyrene Plastic Article and CDR Product Category/Code | Bathroom cabinets: Plastic and rubber products (C303) |  |  |  |  | BPF, no date; EPA, 2012 | Raw Materials – Polymers. The British Plastics Federation (BPF). | Instructions for the 2012 TSCA Chemical Data Reporting. January 2012.
979 | Use of Additive in Plastic Compounding | Thermoplastic Resin Polystyrene Plastic Article and CDR Product Category/Code | Toilet seats and tanks: Plastic and rubber products (C303) |  |  |  |  | BPF, no date; EPA, 2012 | Raw Materials – Polymers. The British Plastics Federation (BPF). | Instructions for the 2012 TSCA Chemical Data Reporting. January 2012.
980 | Use of Additive in Plastic Compounding | Thermoplastic Resin Polystyrene Plastic Article and CDR Product Category/Code | Instrument control knobs: Electrical and eletronic products (C205) |  |  |  |  | BPF, no date; EPA, 2012 | Raw Materials – Polymers. The British Plastics Federation (BPF). | Instructions for the 2012 TSCA Chemical Data Reporting. January 2012.
981 | Use of Additive in Plastic Compounding | Thermoplastic Resin ABS Plastic Article and CDR Product Category/Code | Telephone handsets: Plastic and rubber products (C303) |  |  |  |  | BPF, no date; EPA, 2012 | Raw Materials – Polymers. The British Plastics Federation (BPF). | Instructions for the 2012 TSCA Chemical Data Reporting. January 2012.
982 | Use of Additive in Plastic Compounding | Thermoplastic Resin ABS Plastic Article and CDR Product Category/Code | Rigid Luggage: Plastic and rubber products (C303) |  |  |  |  | BPF, no date; EPA, 2012 | Raw Materials – Polymers. The British Plastics Federation (BPF). | Instructions for the 2012 TSCA Chemical Data Reporting. January 2012.
983 | Use of Additive in Plastic Compounding | Thermoplastic Resin ABS Plastic Article and CDR Product Category/Code | Domestic applianc housings (e.g., food mixers): Electrical and electronic products (C205) |  |  |  |  | BPF, no date; EPA, 2012 | Raw Materials – Polymers. The British Plastics Federation (BPF). | Instructions for the 2012 TSCA Chemical Data Reporting. January 2012.
984 | Use of Additive in Plastic Compounding | Thermoplastic Resin ABS Plastic Article and CDR Product Category/Code | Computer housings: Electrical and electronic products (C205) |  |  |  |  | BPF, no date; EPA, 2012 | Raw Materials – Polymers. The British Plastics Federation (BPF). | Instructions for the 2012 TSCA Chemical Data Reporting. January 2012.
985 | Use of Additive in Plastic Compounding | Thermoplastic Resin Polyamides Plastic Article and CDR Product Category/Code | Fishing line: Plastic and rubber products (C303) |  |  |  |  | BPF, no date; EPA, 2012 | Raw Materials – Polymers. The British Plastics Federation (BPF). | Instructions for the 2012 TSCA Chemical Data Reporting. January 2012.
986 | Use of Additive in Plastic Compounding | Thermoplastic Resin Polyamides Plastic Article and CDR Product Category/Code | Carpets: Plastic and rubber products (C303) |  |  |  |  | BPF, no date; EPA, 2012 | Raw Materials – Polymers. The British Plastics Federation (BPF). | Instructions for the 2012 TSCA Chemical Data Reporting. January 2012.
987 | Use of Additive in Plastic Compounding | Thermoplastic Resin Polyamides Plastic Article and CDR Product Category/Code | High-temperature food packaging: Food packaging (C301) |  |  |  |  | BPF, no date; EPA, 2012 | Raw Materials – Polymers. The British Plastics Federation (BPF). | Instructions for the 2012 TSCA Chemical Data Reporting. January 2012.
988 | Use of Additive in Plastic Compounding | Thermoplastic Resin Acrylics Plastic Article and CDR Product Category/Code | Drinking tumblers: Plastic and rubber products (C303) |  |  |  |  | BPF, no date; EPA, 2012 | Raw Materials – Polymers. The British Plastics Federation (BPF). | Instructions for the 2012 TSCA Chemical Data Reporting. January 2012.
989 | Use of Additive in Plastic Compounding | Thermoplastic Resin Acrylics Plastic Article and CDR Product Category/Code | Lenses: Plastic and rubber products (C303) |  |  |  |  | BPF, no date; EPA, 2012 | Raw Materials – Polymers. The British Plastics Federation (BPF). | Instructions for the 2012 TSCA Chemical Data Reporting. January 2012.
990 | Use of Additive in Plastic Compounding | Thermoplastic Resin Acrylics Plastic Article and CDR Product Category/Code | Water jugs: Plastic and rubber products (C303) |  |  |  |  | BPF, no date; EPA, 2012 | Raw Materials – Polymers. The British Plastics Federation (BPF). | Instructions for the 2012 TSCA Chemical Data Reporting. January 2012. | [7 empty] | 1
991 | Use of Additive in Plastic Compounding | Thermoplastic Resin Acrylics Plastic Article and CDR Product Category/Code | Toothbrush handles: Plastic and rubber products (C303) |  |  |  |  | BPF, no date; EPA, 2012 | Raw Materials – Polymers. The British Plastics Federation (BPF). | Instructions for the 2012 TSCA Chemical Data Reporting. January 2012.
992 | Use of Additive in Plastic Compounding | Thermoplastic Resin Acrylics Plastic Article and CDR Product Category/Code | Kitchen and picnic ware: Plastic and rubber products (C303) |  |  |  |  | BPF, no date; EPA, 2012 | Raw Materials – Polymers. The British Plastics Federation (BPF). | Instructions for the 2012 TSCA Chemical Data Reporting. January 2012.
993 | Use of Additive in Plastic Compounding | Thermoplastic Resin Acrylics Plastic Article and CDR Product Category/Code | Radio dials: Electrical and electronic products (C205) |  |  |  |  | BPF, no date; EPA, 2012 | Raw Materials – Polymers. The British Plastics Federation (BPF). | Instructions for the 2012 TSCA Chemical Data Reporting. January 2012.
994 | Use of Additive in Plastic Compounding | Thermoplastic Resin Acrylics Plastic Article and CDR Product Category/Code | TV set screens: Electrical and electronic products (C205) |  |  |  |  | BPF, no date; EPA, 2012 | Raw Materials – Polymers. The British Plastics Federation (BPF). | Instructions for the 2012 TSCA Chemical Data Reporting. January 2012.
995 | Use of Additive in Plastic Compounding | Thermoplastic Resin Acrylics Plastic Article and CDR Product Category/Code | Washing machine trims: Electrical and electronic products (C205) |  |  |  |  | BPF, no date; EPA, 2012 | Raw Materials – Polymers. The British Plastics Federation (BPF). | Instructions for the 2012 TSCA Chemical Data Reporting. January 2012.
996 | Use of Additive in Plastic Compounding | Thermoplastic Resin Acetals Plastic Article and CDR Product Category/Code | Business machine parts: Electrical and electronic products (C205) |  |  |  |  | BPF, no date; EPA, 2012 | Raw Materials – Polymers. The British Plastics Federation (BPF). | Instructions for the 2012 TSCA Chemical Data Reporting. January 2012.
997 | Use of Additive in Plastic Compounding | Thermoplastic Resin Acetals Plastic Article and CDR Product Category/Code | Clock and watch parts: Plastic and rubber products (C303) |  |  |  |  | BPF, no date; EPA, 2012 | Raw Materials – Polymers. The British Plastics Federation (BPF). | Instructions for the 2012 TSCA Chemical Data Reporting. January 2012.
998 | Use of Additive in Plastic Compounding | Thermoplastic Resin Acetals Plastic Article and CDR Product Category/Code | Plumbing systems: Building/Construction materials not covered elsewhere (C204) |  |  |  |  | BPF, no date; EPA, 2012 | Raw Materials – Polymers. The British Plastics Federation (BPF). | Instructions for the 2012 TSCA Chemical Data Reporting. January 2012.
999 | Use of Additive in Plastic Compounding | Thermoplastic Resin Acetals Plastic Article and CDR Product Category/Code | Shoe components: Plastic and rubber products (C303) |  |  |  |  | BPF, no date; EPA, 2012 | Raw Materials – Polymers. The British Plastics Federation (BPF). | Instructions for the 2012 TSCA Chemical Data Reporting. January 2012.
1000 | Use of Additive in Plastic Compounding | Thermoplastic Resin Polycarbonate Plastic Article and CDR Product Category/Code | Compact discs: Plastic and rubber products (C303) |  |  |  |  | BPF, no date; EPA, 2012 | Raw Materials – Polymers. The British Plastics Federation (BPF). | Instructions for the 2012 TSCA Chemical Data Reporting. January 2012.
1001 | Use of Additive in Plastic Compounding | Thermoplastic Resin Polycarbonate Plastic Article and CDR Product Category/Code | Riot shields: Plastic and rubber products (C303) |  |  |  |  | BPF, no date; EPA, 2012 | Raw Materials – Polymers. The British Plastics Federation (BPF). | Instructions for the 2012 TSCA Chemical Data Reporting. January 2012.
1002 | Use of Additive in Plastic Compounding | Thermoplastic Resin Polycarbonate Plastic Article and CDR Product Category/Code | Baby feeding bottles: Plastic and rubber products (C303) |  |  |  |  | BPF, no date; EPA, 2012 | Raw Materials – Polymers. The British Plastics Federation (BPF). | Instructions for the 2012 TSCA Chemical Data Reporting. January 2012.
1003 | Use of Additive in Plastic Compounding | Thermoplastic Resin Polycarbonate Plastic Article and CDR Product Category/Code | Safety helmets: Plastic and rubber products (C303) |  |  |  |  | BPF, no date; EPA, 2012 | Raw Materials – Polymers. The British Plastics Federation (BPF). | Instructions for the 2012 TSCA Chemical Data Reporting. January 2012.
1004 | Use of Additive in Plastic Compounding | Thermoplastic Resin Polycarbonate Plastic Article and CDR Product Category/Code | Headlamp lenses: Plastic and rubber products (C303) |  |  |  |  | BPF, no date; EPA, 2012 | Raw Materials – Polymers. The British Plastics Federation (BPF). | Instructions for the 2012 TSCA Chemical Data Reporting. January 2012.
1005 | Use of Additive in Plastic Compounding | Masterbatch Blending Methods: Closed Processes | Tumble Blenders |  |  |  |  | OECD, 2009 | Emission Scenario Document on Plastic Additives. Organisation for Economic Co-operation and Development. OECD Environmental Health and Safety Publications. July 2009. | [8 empty] | 1
1006 | Use of Additive in Plastic Compounding | Masterbatch Blending Methods: Closed Processes | Ball Blenders |  |  |  |  | OECD, 2009 | Emission Scenario Document on Plastic Additives. Organisation for Economic Co-operation and Development. OECD Environmental Health and Safety Publications. July 2009.
1007 | Use of Additive in Plastic Compounding | Masterbatch Blending Methods: Closed Processes | Gravity Mixer |  |  |  |  | OECD, 2009 | Emission Scenario Document on Plastic Additives. Organisation for Economic Co-operation and Development. OECD Environmental Health and Safety Publications. July 2009.
1008 | Use of Additive in Plastic Compounding | Masterbatch Blending Methods: Closed Processes | Paddle/Double Arm Mixer |  |  |  |  | OECD, 2009 | Emission Scenario Document on Plastic Additives. Organisation for Economic Co-operation and Development. OECD Environmental Health and Safety Publications. July 2009.
1009 | Use of Additive in Plastic Compounding | Masterbatch Blending Methods: Closed Processes | Intensive Vortex Action Mixers |  |  |  |  | OECD, 2009 | Emission Scenario Document on Plastic Additives. Organisation for Economic Co-operation and Development. OECD Environmental Health and Safety Publications. July 2009.
1010 | Use of Additive in Plastic Compounding | Masterbatch Blending Methods: Closed Processes | Banbury Internal Mixers |  |  |  |  | OECD, 2009 | Emission Scenario Document on Plastic Additives. Organisation for Economic Co-operation and Development. OECD Environmental Health and Safety Publications. July 2009.
1011 | Use of Additive in Plastic Compounding | Masterbatch Blending Methods: Partially Open Processes | Two Roll Mill |  |  |  |  | OECD, 2009 | Emission Scenario Document on Plastic Additives. Organisation for Economic Co-operation and Development. OECD Environmental Health and Safety Publications. July 2009.
1012 | Use of Additive in Plastic Compounding | Masterbatch Blending Methods: Partially Open Processes | Extruders |  |  |  |  | OECD, 2009 | Emission Scenario Document on Plastic Additives. Organisation for Economic Co-operation and Development. OECD Environmental Health and Safety Publications. July 2009.
1013 | Use of Additive in Plastic Compounding | Operating Days | [5 empty] | Calculation based on USCB, 2011a data and assuming 8 hr/day | 2011 Annual Survey of Manufactures. United States Census Bureau
1014 | Use of Additive in Plastic Compounding | Annual Additive Use Rate | [5 empty] | Calculation based on Freedonia, 2013a and UCSB, 2011a | Industry Study #3016: Specialty Plastic Additives. The Freedonia Group, Inc. 2013. | 2011 Annual Survey of Manufactures. United States Census Bureau
1015 | Use of Additive in Plastic Compounding | Mass Fraction Chemical of Interest in Plastic Additive | [5 empty] | Industry supplied or chemical-specific information
1016 | Use of Additive in Plastic Compounding | Mass Fraction Plastics Additive in Plastic Resin | [5 empty] | GS-specific values based on additive type
1017 | Use of Additive in Plastic Compounding | Mass Fraction Chemical of Interest in Plastic Resin | [5 empty] | Calculation using mass fraction chemical of interest in plastics additive and mass fraction of plastics additive containing chemical of interest
1018 | Use of Additive in Plastic Compounding | Mass Fraction of All Plastics Additives Contained in the Plastic Resin | [5 empty] | GS-specific values based on additive type and number of additives
1019 | Use of Additive in Plastic Compounding | Annual Use Rate Chemical of Interest | [5 empty] | Calculation using annual facilty use rate of plastics additive, mass fraction of chemical of interest in plastic resin, mass fraction of all additives in plastic resin, and mass fraction of all additives in the plastic resin
1020 | Use of Additive in Plastic Compounding | Daily Use Rate Chemical of Interest | [5 empty] | Calculation based on annual use rate of chemical of interest and operating days | [9 empty] | 1
1021 | Use of Additive in Plastic Compounding | Annual Number of Batches | [5 empty] | Calculation based on operating days and daily number of batches using the chemical of interest (EPA assumed default of 1 batch/site-day)
1022 | Use of Additive in Plastic Compounding | Number of Sites | [5 empty] | Calculation based on annual product volume of chemical of interest and annual facility use rate of chemcial of interest
1023 | Use of Additive in Plastic Compounding | Number of Transport Containers | [5 empty] | Calculation based on daily use rate chemical of interest, operating days, mass fraction of chemical of interst in plastic resin and mass of additive in transport container
1024 | Use of Additive in Plastic Compounding | Control Technologies: Gaseous Releases (gases, vapors, airborne particulates) | Mechanical Separation | Minimum reported efficinecy: 0 (Lower Limit) 50 (Upper Limit); Maximum reported efficiency: > 99.99 (Lower Limit) 99.9999 (Upper Limit) |  |  |  | EPA. 2011 | 2011 Toxic Release Inventory (TRI) Database, Basic Data Plus Files. Environmental Protection Agency.
1025 | Use of Additive in Plastic Compounding | Control Technologies: Gaseous Releases (gases, vapors, airborne particulates) | Other Air Emission Treatment | Minimum reported efficinecy: > 50 (Lower Limit) 95 (Upper Limit); Maximum reported efficiency: > 99 (Lower Limit) 99.99 (Upper Limit) |  |  |  | EPA. 2011 | 2011 Toxic Release Inventory (TRI) Database, Basic Data Plus Files. Environmental Protection Agency.
1026 | Use of Additive in Plastic Compounding | Control Technologies: Gaseous Releases (gases, vapors, airborne particulates) | Settling or clarification | Minimum reported efficinecy: > 99 (Lower Limit) 99.99 (Upper Limit); Maximum reported efficiency: > 99.99 (Lower Limit) 99.9999 (Upper Limit) |  |  |  | EPA. 2011 | 2011 Toxic Release Inventory (TRI) Database, Basic Data Plus Files. Environmental Protection Agency.
1027 | Use of Additive in Plastic Compounding | Control Technologies: Gaseous Releases (gases, vapors, airborne particulates) | Scrubber | Minimum reported efficinecy: > 50 (Lower Limit) 95 (Upper Limit); Maximum reported efficiency: > 50 (Lower Limit) 95 (Upper Limit) |  |  |  | EPA. 2011 | 2011 Toxic Release Inventory (TRI) Database, Basic Data Plus Files. Environmental Protection Agency.
1028 | Use of Additive in Plastic Compounding | Control Technologies: Gaseous Releases (gases, vapors, airborne particulates) | Incineration - thermal desctruction other than use as a fuel | Minimum reported efficinecy: > 50 (Lower Limit) 95 (Upper Limit); Maximum reported efficiency: > 50 (Lower Limit); 95 (Upper Limit) |  |  |  | EPA. 2011 | 2011 Toxic Release Inventory (TRI) Database, Basic Data Plus Files. Environmental Protection Agency.
1029 | Use of Additive in Plastic Compounding | Control Technologies: Gaseous Releases (gases, vapors, airborne particulates) | Condenser | Minimum reported efficinecy: > 95 (Lower Limit) 99 (Upper Limit); Maximum reported efficiency: > 95 (Lower Limit) 99 (Upper Limit) |  |  |  | EPA. 2011 | 2011 Toxic Release Inventory (TRI) Database, Basic Data Plus Files. Environmental Protection Agency.
1030 | Use of Additive in Plastic Compounding | Control Technologies: Gaseous Releases (gases, vapors, airborne particulates) | Adsorption | Minimum reported efficinecy: > 99.99 (Lower Limit) 99.9999 (Upper Limit); Maximum reported efficiency: > 99.99 (Lower Limit) 99.9999 (Upper Limit) |  |  |  | EPA. 2011 | 2011 Toxic Release Inventory (TRI) Database, Basic Data Plus Files. Environmental Protection Agency.
1031 | Use of Additive in Plastic Compounding | Control Technologies: Wastewater (aqueous wastes) | Settling or clarification | Minimum reported efficinecy: 0 (Lower Limit) 50 (Upper Limit); Maximum reported efficiency: > 99.9999 (Lower Limit) 100 (Upper Limit) |  |  |  | EPA. 2011 | 2011 Toxic Release Inventory (TRI) Database, Basic Data Plus Files. Environmental Protection Agency.
1032 | Use of Additive in Plastic Compounding | Control Technologies: Wastewater (aqueous wastes) | Neutralization | Minimum reported efficinecy: > 95 (Lower Limit) 99 (Upper Limit); Maximum reported efficiency: > 95 (Lower Limit) 99 (Upper Limit) |  |  |  | EPA. 2011 | 2011 Toxic Release Inventory (TRI) Database, Basic Data Plus Files. Environmental Protection Agency.
1033 | Use of Additive in Plastic Compounding | Control Technologies: Wastewater (aqueous wastes) | Sludge treatment and/or dewatering | Minimum reported efficinecy: > 95 (Lower Limit) 99 (Upper Limit); Maximum reported efficiency: > 99.9999 (Lower Limit) 100 (Upper Limit) |  |  |  | EPA. 2011 | 2011 Toxic Release Inventory (TRI) Database, Basic Data Plus Files. Environmental Protection Agency.
1034 | Use of Additive in Plastic Compounding | Control Technologies: Wastewater (aqueous wastes) | Biological treatment with or without precipitation | Minimum reported efficinecy: 0 (Lower Limit) 50 (Upper Limit); Maximum reported efficiency: > 99 (Lower Limit) 99.99 (Upper Limit) |  |  |  | EPA. 2011 | 2011 Toxic Release Inventory (TRI) Database, Basic Data Plus Files. Environmental Protection Agency.
1035 | Use of Additive in Plastic Compounding | Control Technologies: Wastewater (aqueous wastes) | Other chemcial precipitation with or without pre-treatment | Minimum reported efficinecy: > 50 (Lower Limit) 95 (Upper Limit); Maximum reported efficiency: > 99.9999 (Lower Limit) 100 (Upper Limit) |  |  |  | EPA. 2011 | 2011 Toxic Release Inventory (TRI) Database, Basic Data Plus Files. Environmental Protection Agency. | [8 empty] | 1
1036 | Use of Additive in Plastic Compounding | Control Technologies: Wastewater (aqueous wastes) | Other treatment | Minimum reported efficinecy: 0 (Lower Limit) 50 (Upper Limit); Maximum reported efficiency: > 99 (Lower Limit) 99.99 (Upper Limit) |  |  |  | EPA. 2011 | 2011 Toxic Release Inventory (TRI) Database, Basic Data Plus Files. Environmental Protection Agency.
1037 | Use of Additive in Plastic Compounding | Control Technologies: Wastewater (aqueous wastes) | Phase separation | Minimum reported efficinecy: > 95 (Lower Limit) 99 (Upper Limit); Maximum reported efficiency: > 95 (Lower Limit) 99 (Upper Limit) |  |  |  | EPA. 2011 | 2011 Toxic Release Inventory (TRI) Database, Basic Data Plus Files. Environmental Protection Agency.
1038 | Use of Additive in Plastic Compounding | Control Technologies: Wastewater (aqueous wastes) | Absorption | Minimum reported efficinecy: > 50 (Lower Limit) 95 (Upper Limit); Maximum reported efficiency: > 50 (Lower Limit) 95 (Upper Limit) |  |  |  | EPA. 2011 | 2011 Toxic Release Inventory (TRI) Database, Basic Data Plus Files. Environmental Protection Agency.
1039 | Use of Additive in Plastic Compounding | Control Technologies: Liquid Waste Streams (non-aqueous wastes) | Stabilzation or chemical fixation prior to disposal | Minimum reported efficinecy: > 99.9999 (Lower Limit) 100 (Upper Limit); Maximum reported efficiency: > 99.9999 (Lower Limit) 100 (Upper Limit) |  |  |  | EPA. 2011 | 2011 Toxic Release Inventory (TRI) Database, Basic Data Plus Files. Environmental Protection Agency.
1040 | Use of Additive in Plastic Compounding | Control Technologies: Liquid Waste Streams (non-aqueous wastes) | Incineration - thermal desctruction other than use as a fuel | Minimum reported efficinecy: > 99.9999 (Lower Limit) 100 (Upper Limit); Maximum reported efficiency: > 99.9999 (Lower Limit) 100 (Upper Limit) |  |  |  | EPA. 2011 | 2011 Toxic Release Inventory (TRI) Database, Basic Data Plus Files. Environmental Protection Agency.
1041 | Use of Additive in Plastic Compounding | Control Technologies: Liquid Waste Streams (non-aqueous wastes) | Other treatment | Minimum reported efficinecy: > 99.9999 (Lower Limit) 100 (Upper Limit); Maximum reported efficiency: 100 (Upper Limit) |  |  |  | EPA. 2011 | 2011 Toxic Release Inventory (TRI) Database, Basic Data Plus Files. Environmental Protection Agency.
1042 | Use of Additive in Plastic Compounding | Control Technologies: Solid Waste Streams (including sludges and slurries) | Settling or clarification | Minimum reported efficinecy: > 95 (Lower Limit) 99 (Upper Limit); Maximum reported efficiency: > 99 (Lower Limit) 99.99 (Upper Limit) |  |  |  | EPA. 2011 | 2011 Toxic Release Inventory (TRI) Database, Basic Data Plus Files. Environmental Protection Agency.
1043 | Use of Additive in Plastic Compounding | Control Technologies: Solid Waste Streams (including sludges and slurries) | Stabilzation or chemical fixation prior to disposal | Minimum reported efficinecy: > 99.99 (Lower Limit) 99.9999 (Upper Limit); Maximum reported efficiency: > 99 (Lower Limit) > 99.9999 (Upper Limit) |  |  |  | EPA. 2011 | 2011 Toxic Release Inventory (TRI) Database, Basic Data Plus Files. Environmental Protection Agency.
1044 | Use of Additive in Plastic Compounding | Control Technologies: Solid Waste Streams (including sludges and slurries) | Other treatment | Minimum reported efficinecy: 0 (Lower Limit) 50 (Upper Limit); Maximum reported efficiency: 0 (Lower Limit) 50 (Upper Limit) |  |  |  | EPA. 2011 | 2011 Toxic Release Inventory (TRI) Database, Basic Data Plus Files. Environmental Protection Agency.
1045 | Use of Additive in Plastic Compounding | Environmental Release |  |  |  | Transfer Operations | Uncertain (Air, Water, Incineration or Land) | EPA/OPPT Dust Emissions from Transferring Solids Model | Model available in ChemSTEER
1046 | Use of Additive in Plastic Compounding | Environmental Release |  |  |  | Container residue from transport containers | Uncertain (Water, Incineration or Land) | One of the following, depending on container parameters: EPA/OPPT Bulk Transport Residual Model; EPA/OPPT Drum Residual Model; EPA/OPPT Small Container Residual Model; EPA/OPPT Solid Residuals in Transport Containers Model | Model available in ChemSTEER | [7 empty] | 1
1047 | Use of Additive in Plastic Compounding | Environmental Release |  |  |  | Spillage from raw material handling | Uncertain (Water, Incineration or Land) | EU, 2002 | Risk Assessment of Alkanes, C14-17, Chloro. European Union. Environment Draft. August 2002.
1048 | Use of Additive in Plastic Compounding | Environmental Release |  |  |  | Dust emissions from blending/compounding | Uncertain (Air, Water or Land) | OECD, 2009 | Emission Scenario Document on Plastic Additives. Organisation for Economic Co-operation and Development. OECD Environmental Health and Safety Publications. July 2009.
1049 | Use of Additive in Plastic Compounding | Environmental Release |  |  |  | Fugitive air emissions from blending/compounding (liquid additives only) | Uncertain (Water or Air) | OECD, 2009 | Emission Scenario Document on Plastic Additives. Organisation for Economic Co-operation and Development. OECD Environmental Health and Safety Publications. July 2009.
1050 | Use of Additive in Plastic Compounding | Environmental Release |  |  |  | Equipment cleaning | Uncertain (Water, Incineration or Land) | EPA/OPPT Single Process Vessel Residual Model or EPA/OPPT Multiple Vessel Residual Model | Model available in ChemSTEER | [8 empty] | 1
1051 | Use of Additive in Plastic Compounding | Number of Workers | [5 empty] | Calculation based on USCB, 2011a; USCB, 2011b | 2011 Annual Survey of Manufactures. United States Census Bureau | 2011 County Business Patterns. United States Census Bureau
1052 | Use of Additive in Plastic Compounding | Occupational Exposure |  |  | Inhalation | Unloading (solids) |  | EPA Small Volume Handling Model or OSHA Total PNOR PEL-Limiting Model | Model available in ChemSTEER
1053 | Use of Additive in Plastic Compounding | Occupational Exposure |  |  | Dermal | Unloading (solids) |  | EPA/OPPT Direct 2-Hand Dermal Contact with Solids Model | Model available in ChemSTEER
1054 | Use of Additive in Plastic Compounding | Occupational Exposure |  |  | Dermal | Unloading (liquids) |  | EPA/OPPT 2-Hand Dermal Contact with Liquids Model | Model available in ChemSTEER
1055 | Use of Additive in Plastic Compounding | Occupational Exposure |  |  | Inhalation | Container Cleaning (solids) |  | EPA Small Volume Handling Model or OSHA Total PNOR PEL-Limiting Model | Model available in ChemSTEER
1056 | Use of Additive in Plastic Compounding | Occupational Exposure |  |  | Dermal | Container Cleaning (solids) |  | EPA/OPPT Direct 2-Hand Dermal Contact with Solids Model | Model available in ChemSTEER
1057 | Use of Additive in Plastic Compounding | Occupational Exposure |  |  | Dermal | Container Cleaning (liquids) |  | EPA/OPPT 2-Hand Dermal Contact with Liquids Model | Model available in ChemSTEER
1058 | Use of Additive in Plastic Compounding | Occupational Exposure |  |  | Inhalation | Compounding Process |  | OSHA Total PNOR PEL-Limiting Model | Model available in ChemSTEER
1059 | Use of Additive in Plastic Compounding | Occupational Exposure |  |  | Dermal | Equipment cleaning |  | EPA/OPPT 2-Hand Dermal Contact with Liquids Model | Model available in ChemSTEER
1060 | Automotive Brake Pad Replacement | Process Description: The maintenance and replacement of lightweight automotive brake pads occurs at commercial automotive maintenance and repair shops by mechanics. Procedures for brake pad replacement can vary at automotive shops, but generally involve brake system disassembly, brake system cleaning, brake pad(s) replacement, used brake pad(s) disposal, and reassembly. This document is focused on worker exposures during replacement activities, therefore, the disposal of brake pads is not within the scope of this document. Figure 2-1 illustrates the general process for automotive brake pad replacement, including its associated occupational exposures, with a dashed box around the activities within the scope of this document. Exposures are discussed in greater detail in Section 4.0.
1061 | Automotive Brake Pad Replacement | Operating Days | [5 empty] | US BLS, 2013 and 2014 | Quarterly Census of Employment Wages, Private, NAICS 81111 Automotive Mechanical and Electrical Repair, US and by State, 2012 Annual Averages, All Establishment Sizes. United States Bureau of Labor Statistics. September 26, 2013 data release. Retrieved from BLS at: http://www.bls.gov/cew/cewind.htm#year=2012&qtr=A&own=5&ind=81111&size=0. | May 2012 National Industry-Specific Occupational Employment and Wage Estimates. United States Bureau of Labor Statistics. January 6, 2014 data release. Retrieved from BLS at: http://www.bls.gov/oes/2012/may/naics5_811110.htm.
1062 | Automotive Brake Pad Replacement | Brake Pad Replacements per Job | [5 empty] | ICF, 1988 | Asbestos Exposure Assessment. March 21, 1988. Prepared by ICF Incorporated. Prepared for Dr. Kin Won, Chemical Engineering Branch, Office of Pesticides and Toxic Substances, U.S. Environmental Protection Agency.
1063 | Automotive Brake Pad Replacement | Hours per Job | [5 empty] | ICF, 1988 | Asbestos Exposure Assessment. March 21, 1988. Prepared by ICF Incorporated. Prepared for Dr. Kin Won, Chemical Engineering Branch, Office of Pesticides and Toxic Substances, U.S. Environmental Protection Agency.
1064 | Automotive Brake Pad Replacement | Jobs per Worker per Day | [5 empty] | Calculation based on 8 working hours per day and Hours per Job
1065 | Automotive Brake Pad Replacement | Weight of Brake Pad | [5 empty] | Kukutschová et al, 2009; Bahrom et al, 2015; Ikpambese et al, 2016 | Kukutschová, J., Roubíček, V., Malachová, K., Pavlíčková, Z., Holuša, R., Kubačková, J., Mička, V., MacCrimmon, D., Filip, P. Wear Mechanism innAutomotive Brake Materials, Wear Debris and Its Potential Environmental Impact. September 2009. Nanotechnology Centre. | Bahrom, M.Z., Roslin, E.N., Arzmi, M.A., Zainal, M.K. Evaluation of Wear in Aftermarket Brake Pads for Enhancing Braking Performance in a Passenger Vehicle. Science & Engineering Technology National Conference 2015. | Ikpambese, K.K., Gundu, D.T., Tuleun, L.T. Evaluation of palm kernel fibers (PKFs) for production of asbestos-free automotive brake pads. January 2016. Journal of King Saud University - Engineering Sciences, 28(1): 110-118. | [6 empty] | 1
1066 | Automotive Brake Pad Replacement | Mass Fraction Chemical in Additive | [5 empty] | Default Value: 1 (no source)
1067 | Automotive Brake Pad Replacement | Mass Fraction Additive in Brake Dust | [5 empty] | Default Value: 0.7 (Grigoratos et al, 2015) | Grigoratos, T. and Martini, G. Brake wear particle emissions: a review. Environ Sci Pollut Res Int. 2015; 22: 2491–2504. | [7 empty] | 1
1068 | Automotive Brake Pad Replacement | Mass Fraction Chemical in Brake Dust | [5 empty] | Calculation based on Mass Fraction Additive in Brake Dust, Mass Fraction Chemical in Additive
1069 | Automotive Brake Pad Replacement | Fraction Brake Dust Generated from Brake Pad Wear | [5 empty] | Default Value: 0.75 (NAPA, 2015) | “Changing Brake Pads: When and How.” National Automotive Parts Association (NAPA). May 28, 2015. Retrieved from http://knowhow.napaonline.com/changing-brake-pads-the-when-and-how/.
1070 | Automotive Brake Pad Replacement | Fraction Brake Pad Dust in Brake System | [5 empty] | Default Value (Disc Brakes): 0.02; Default Value (Drum Brakes): 0.5 (Grigoratos et al, 2014; Kukutschová et al, 2011) | Grigoratos, T. and Martini, G. Brake wear particle emissions: a review. Environ Sci Pollut Res Int. 2015; 22: 2491–2504. | Kukutschová, J., Roubíček, V., Malachová, K., Pavlíčková, Z., Holuša, R., Kubačková, J., Mička, V., MacCrimmon, D., Filip, P. Wear Mechanism innAutomotive Brake Materials, Wear Debris and Its Potential Environmental Impact. September 2009. Nanotechnology Centre.
1071 | Automotive Brake Pad Replacement | Amount Additive in Dust Form Handled per Worker per Brake Job | [5 empty] | Calculation based on Brake Pad Replacement per Job, Weight of Brake Pad, Fraction Brake Dust Generated from Brake Pad Wear, and Fraction Brake Dust in Brake System
1072 | Automotive Brake Pad Replacement | Number of Brake Jobs per Year | [5 empty] | Calculation based on Annual Production Volume Chemical, Weight of Brake Pad, Mass Fraction Chemical in Brake Dust, and Brake Pad Replacements per Job
1073 | Automotive Brake Pad Replacement | Number of Sites | [5 empty] | Calculation based on Number of Brake Jobs per Year, Jobs per Worker per Day, and Operating Days (assumes 1 worker/site)
1074 | Automotive Brake Pad Replacement | PPE | [5 empty] | EPA, 1997 | Exposure Descriptors for CEB Reports - Final (Guidance for Characterizing Assessments of Occupational Exposure and Environmental Release: A Supplement to the CEB Engineering Manual) – as included in the Compendium of CEB Technical Policy Memoranda.
1075 | Automotive Brake Pad Replacement | Number of Workers per Site | [5 empty] | ICF, 1988; US BLS, 2014; US CB, 2012 | Asbestos Exposure Assessment. March 21, 1988. Prepared by ICF Incorporated. Prepared for Dr. Kin Won, Chemical Engineering Branch, Office of Pesticides and Toxic Substances, U.S. Environmental Protection Agency. | May 2012 National Industry-Specific Occupational Employment and Wage Estimates. United States Bureau of Labor Statistics. January 6, 2014 data release. Retrieved from BLS at: http://www.bls.gov/oes/2012/may/naics5_811110.htm. | 2012 Economic Census of the United States, Table EC1281I1 - Other Services (Except Public Administration): Industry Series: Preliminary Summary Statistics for the U.S.: 2012. United States Census Bureau. December 19, 2014 data release. Retrieved from American FactFinder at: http://factfinder.census.gov/faces/tableservices/jsf/pages/productview.xhtml?pid=ECN_2012_US_81I1&prodType=table.
1076 | Automotive Brake Pad Replacement | Occupational Exposure |  |  | Inhalation |  |  | EPA/OPPT Small Volume Solids Handling Inhalation Model | Model available in ChemSTEER
1077 | Automotive Brake Pad Replacement | Occupational Exposure |  |  | Dermal | Brake System Disassembly and Cleaning |  | EPA/OPPT Direct 2-Hand Dermal Contact with Solids Model | Model available in ChemSTEER
1078 | Biotechnology Premanufacture Notices GS | Characterization of Closed Fermentation Processes: Fermentation is the process by which microorganisms, typically bacteria or yeast, metabolize food sources. These food sources, substrates such as sugars and other metabolites, are converted into energy and biomass by the microorganism. During this process, the microorganism may produce a desirable byproduct such as an enzyme that the pharmaceutical industry isolates for sale to customers. Process designs, unit operations, and inactivation and sterilization techniques vary significantly between each process, but a standard industrial fermentation process includes laboratory propagation, fermentation, cell removal, concentration, and final formulation. These components are described in the following subsections. A generic process diagram is provided in Figure 2.1.
1079 | Biotechnology Premanufacture Notices GS | Potential Release Points |  |  |  | Fermentation Processes | Air | Exhaust gases from fermentors, Fugitive releases from process tanks that are vented to the atmostphere after inactivation, fugitive releases from process equipment (there is always the potential for fugitive releases from any valve, pump, fitting, etc.; however, process-related fugitive releases are expected from the filtration and centrifugation steps), and sample collection | [8 empty] | 1
1080 | Biotechnology Premanufacture Notices GS | Potential Release Points |  |  |  | Fermentation Processes | Water | Disposal of inactivated fermentation broth, cleaning washwater/rinse water, off-gas treatment system wastewater (many facilities incorporate scrubber systems, cyclone separators with coalescing filters, or mist eliminators to remove aerosolized CFUs from fermentor off-gases; this wastewater has the potential to contain viable CFUs), and spent samples | [9 empty] | 1
1081 | Biotechnology Premanufacture Notices GS | Potential Release Points |  |  |  | Fermentation Processes | Land | Biomass collected on filter pads, biomass collected filter cakes, sludge from separation processes or treatment operations, residue on sampling equipment, and spent samples
1082 | Biotechnology Premanufacture Notices GS | Control Technologies | Air |  |  |  |  | High Efficiency Particulate Air (HEPA) filters, ozone treatment, cyclone separators (usually in conjunction with coalescing filters), mist eliminator systems, and scrubber systems (the scrubber liquid may or may not contain additional chemicals to kill the entrained GEM)
1083 | Biotechnology Premanufacture Notices GS | Control Technologies | Water |  |  |  |  | Decreasing agitation (to reduce mixing and the subsequent oxygen diffusion into the fermentation broth for aerobic GEMs; usually combined with stopping aeration); stopping aeration (to reduce oxygen convection and subsequent diffusion into the fermentation broth for aerobic GEMs; usually combined with a reduction or complete stoppage of agitation); filtration, evaporation, or ultrafiltration (to separate the GEM from soluble portions of the fermentor broth; heat treatment (to kill the GEM); and increasing fermentor agitation (to increase shear stress and subsequently lyse the cellular membrane or cell wall for anaerobic GEMs and/or following a period of decreasing agitation and aerationfor aerobic GEMs; usually combined with stopping aeration)
1084 | Biotechnology Premanufacture Notices GS | Occupational Exposure |  |  | Dermal | Handling wet surfaces, filling/dumping containers of powders, flakes, granules, spray painting |  | Routine immersion, 2 hands
1085 | Biotechnology Premanufacture Notices GS | Occupational Exposure |  |  | Dermal | Maintenance/manual cleaning of equipment, unloading filter cake, changing filter, filling drums with liquid |  | Routine contact, 2 hands
1086 | Biotechnology Premanufacture Notices GS | Occupational Exposure |  |  | Dermal | Connecting transfer line, weighing powder/scopping mixing (i.e., dye weighing) |  | Incidental contact, 2 hands
1087 | Biotechnology Premanufacture Notices GS | Occupational Exposure |  |  | Dermal | Sampling, loading liquid/bench scale liquid transfer |  | Incidental contact, 1 hand
1088 | Biotechnology Premanufacture Notices GS | Inhalation Rates | [5 empty] | CEB Engineering Manual; NIOSH, 1976
1089 | Biotechnology Premanufacture Notices GS | CFU Concentrations | [5 empty] | NIOSH ambient air monitoring study, 1986 | *"NIOSH Technical Report - Control Technology Assessment of Enzyme Fermentation Processes"; USDHHS; February 1988; Pub. No. 88-114; (27.009).
1090 | Biotechnology Premanufacture Notices GS | Number of Workers Exposed
1091 | Biotechnology Premanufacture Notices GS | Environmental Release |  |  |  | Fermentor Off-Gas | Air | Calculation based on CFU Concentration in exhaust after control technology, sparge rate, operating time; or Calculation based on CFU concentration in exhaust before control technology, sparge rate, operating time, control removal efficiency; o Aerosolization factor, total yearly broth volume, final CFU concentration in fermentation broth, control removal efficiency
1092 | Biotechnology Premanufacture Notices GS | Environmental Release |  |  |  | Fugitive Releases from Large Process Unit Operations Equipment | Air | Calculation based on aerosolization factor, total yearly broth volume, final CFU concentration in fermentation broth, inactivation efficiency
1093 | Biotechnology Premanufacture Notices GS | Environmental Release |  |  |  | Release from Inactivated Fermentor Broth | Water | Calculation based on CFU concentration in fermentation broth, volume of broth, inactivation efficiency
1094 | Biotechnology Premanufacture Notices GS | Environmental Release |  |  |  | Release from Cleaning Wastewater | Water | Calculation based on CFU concentration in fermentation broth, fermentor volumetric capacity, batches/year, 0.01 residual per batch, inactivation efficiency
1095 | Biotechnology Premanufacture Notices GS | Environmental Release |  |  |  | Release from Fermentor Off-as Treatment Wastewater | Water | Calculation based on air release from fermentor off-gas, air treatment system removal efficiency, inactivation efficiency | [9 empty] | 1
1096 | Biotechnology Premanufacture Notices GS | Environmental Release |  |  |  | Release from Filter Cakes and Sludge from Separation Processes | Land | Water releases from inactivated fermentation broth, removal efficiency, inactivation efficiency
1097 | Biotechnology Premanufacture Notices GS | Average CFU concentration in fermentation broth | [5 empty] | 2.05 x 10^11 CFU/ml (submitter data from past biotechnology PMNs)
1098 | Biotechnology Premanufacture Notices GS | Average production volume | [5 empty] | 7.4 x 10^20 CFU/yr (submitter data from past biotechnology PMNs)
1099 | Biotechnology Premanufacture Notices GS | Average fermentor size | [5 empty] | 57,000 L (submitter data from past biotechnology PMNs)
1100 | Biotechnology Premanufacture Notices GS | Average batches/year | [5 empty] | 100 (submitter data from past biotechnology PMNs)
1101 | Biotechnology Premanufacture Notices GS | Sporulation proficiency | [5 empty] | 1 spore / 1 x 10^7 CFU (past biotechnology PMNs and literature (McIntyre, 1993)
1102 | Biotechnology Premanufacture Notices GS | Typical volumetric air flow rate through fermentor | [5 empty] | 1 volume air per fermentor volume (submitter data from past biotechnology PMNs)
1103 | Biotechnology Premanufacture Notices GS | Scrubber removal efficiency | [5 empty] | 99% (CEB standard assumption [used in past biotechnology PMNs])
1104 | Biotechnology Premanufacture Notices GS | Ozone treatment efficiency | [5 empty] | 99% (Ozone kill efficiency of various organisms [past biotechnology PMNs
1105 | Biotechnology Premanufacture Notices GS | Removal efficiency of cyclone separators | [5 empty] | 99% (CEB standard assumption [used in past biotechnology PMNs])
1106 | Biotechnology Premanufacture Notices GS | Removal efficiency of mist eliminators | [5 empty] | 99% (CEB standard assumption [used in past biotechnology PMNs])
1107 | Biotechnology Premanufacture Notices GS | HEPA filter removal efficiency | [5 empty] | 99.97% (Radian, 1986) | *"Assessment of Technologies for the Containment of Process Equipment Releases of Genetically Engineered Microorganisms. Draft Final Report", Radian Corporation; USEPA, ORD; Sep. 1986; Contract No. 68-02-3994; (27.0001).
1108 | Biotechnology Premanufacture Notices GS | Volumetric flow-rate through fermentor | [5 empty] | One volume gas per fermentor volume per minute (submitter data in past biotechnology PMNs and industry experience)
1109 | Biotechnology Premanufacture Notices GS | Aerosolization factor | [5 empty] | 1 x 10^-9 (aerosol CFUs)/(CFU/ml in fermentation broth) (McIntyre, 1993) | "Development of Procedures to Predict, Characterize, and Quantify Biological Emissions from Canadian Biologically Based Manufacturing Plants"; Beak and Walthrop Engineering, Inc. (McIntyre); September 1993.
1110 | Biotechnology Premanufacture Notices GS | Removal efficiency of rotary drum filtration | [5 empty] | 99% (CEB standard assumption [used in past biotechnology PMNs]) | [9 empty] | 1
1111 | Biotechnology Premanufacture Notices GS | Removal efficiency of plate and frame biological filters with cellulose pads | [5 empty] | 100% (vendor specifications from past biotechnology PMNs)
1112 | Biotechnology Premanufacture Notices GS | Inactivation efficiency of caustic scrubber | [5 empty] | 99% (CEB standard assumption [used in past biotechnology PMNs])
1113 | Biotechnology Premanufacture Notices GS | Sterilization efficiency of autoclaving | [5 empty] | 99.9999% (Battelle, 1988)
1114 | Biotechnology Premanufacture Notices GS | Removal efficiency of depth filters | [5 empty] | 90% (McIntyre, 1993) | "Development of Procedures to Predict, Characterize, and Quantify Biological Emissions from Canadian Biologically Based Manufacturing Plants"; Beak and Walthrop Engineering, Inc. (McIntyre); September 1993. | [7 empty] | 1
1115 | Biotechnology Premanufacture Notices GS | Removal efficiency of surface filters | [5 empty] | 99% (McIntyre, 1993) | "Development of Procedures to Predict, Characterize, and Quantify Biological Emissions from Canadian Biologically Based Manufacturing Plants"; Beak and Walthrop Engineering, Inc. (McIntyre); September 1993.
1116 | Biotechnology Premanufacture Notices GS | Inactivation efficiency of high speed, ball mill or homogenizers | [5 empty] | 85-90% (Radian, 1986) | *"Assessment of Technologies for the Containment of Process Equipment Releases of Genetically Engineered Microorganisms. Draft Final Report", Radian Corporation; USEPA, ORD; Sep. 1986; Contract No. 68-02-3994; (27.0001). | *"Final Report on Biosafety in Large-Scale rDNA Processing Facilities, [Multiple Chapters]"; Battelle; September 1988; Contract No. 68-03-3248; (27.008a).
1117 | Chemical Additives Used in Min | Process Description: The proposed scenario will include the releases and inhalation exposure specified in Figure 2-1. Once chemical reagent containers are received and emptied into the conditioning tank, the containers are expected to be cleaned on-site or returned to the chemical supplier for cleaning, resulting in release to uncertain media. Cleaning of various process vessels is another potential source of environmental release of chemical additives that may remain in residual amounts in the equipment at the time of cleaning. However, research indicates that many sites do not frequently, if ever, clean out process equipment (Michaud, 2016c).
1118 | Chemical Additives Used in Min | Operating Days | [5 empty] | NIOSH, 2015 | National Institute for Occupational Safety and Health (NIOSH). 2015. Statistics: All Mining. CDC NIOSH. Available at: https://www.cdc.gov/niosh/mining/statistics/allmining.html
1119 | Chemical Additives Used in Min | Annual Mineral or Metal Commodity Production Rates | [5 empty] | USGS, 2016; NIOSH, 2015 | U.S. Geological Survey’s (USGS). 2016. Mineral Commodities Summaries 2016. U.S. Department of the Interior, U.S. Geological Survey. | National Institute for Occupational Safety and Health (NIOSH). 2015. Statistics: All Mining. CDC NIOSH. Available at: https://www.cdc.gov/niosh/mining/statistics/allmining.html
1120 | Chemical Additives Used in Min | Fraction of Commodity in Mineral or Ore | [5 empty] | Nagaraj, 2005 | Nagaraj, D. R. 2005. Minerals Recovery and Processing. Kirk-Othmer Encyclopedia of Chemical Technology.
1121 | Chemical Additives Used in Min | Fraction of Commodity Recovered from Ore | [5 empty] | Bulatovic, 2007 | Bulatovic, S. 2007. Handbook of Flotation Reagents: Chemistry, Theory, and Practice – Flotation of Sulphide Ores. Volume 1. Elsevier Science & Technology Books.
1122 | Chemical Additives Used in Min | Use Rate Additive per Ton of Dry Ore | [5 empty] | 0.91 kg additive/ton dry ore (no source provided)
1123 | Chemical Additives Used in Min | Use Rate Chemical of Interest per Ton Dry Ore | [5 empty] | Calculation based on Mass Fraction of Chemical of Interest within Additive and Use Rate Additive based on Dry Weight of Ore being Processed
1124 | Chemical Additives Used in Min | Annual Use Rate of Chemical of Interest | [5 empty] | Calculation based on Annual Process Rate Minerals and Ore Commodity and Use Rate Chemical based on Dry Weight Ore being Processed
1125 | Chemical Additives Used in Min | Daily Use Rate Chemical | [5 empty] | Calculation based on Annual Use Rate Chemical of Interest and Operating Days | [9 empty] | 1
1126 | Chemical Additives Used in Min | Number of Sites | [5 empty] | Calculation based on Annual Production Volume Chemical of Interest, Daily Use Rate Chemical of Interest, and Operating Days
1127 | Chemical Additives Used in Min | Transport Containers Unloaded per Site | [5 empty] | Calculation based on Daily Use Rate Chemical of Interest, Operating Days, Mass Fraction Chemical of Interest within Additive, Container Volume, Density of Additive | [8 empty] | 1
1128 | Chemical Additives Used in Min | Environmental Release |  |  |  | Container Cleaning | Uncertain | One of the following: EPA/OPPT Bulk Transport Residual Model, EPA/OPPT Drum Residual Model | Model available in ChemSTEER
1129 | Chemical Additives Used in Min | Environmental Release |  |  |  | Flotation Process | Air | SRI, 1983; Calculation based on Annual Process Rate Minerals and Ore, Emission Rate to Air of Additive, and Mass Fraction Chemical of Interest in Additive | SRI International. 1983. Profile of Release and Exposure for Chemicals Used in Processing Ores and Minerals. Final Report. Prepared for U.S. Environmental Protection Agency (EPA).
1130 | Chemical Additives Used in Min | Environmental Release |  |  |  | Concentrate Thickener Filter Media Disposal | Not Specified | Michaud, 2016b/2016c | Michaud, David. 2016b. “Concentrate Dewatering and Thickening.” Available at: https://www.911metallurgist.com/blog/concentrate-dewatering-thickening | Michaud, David. 2016c. “Rotary Drum Filters.” Available at: https://www.911metallurgist.com/blog/rotary-drum-filters
1131 | Chemical Additives Used in Min | Environmental Release |  |  |  | Equipment Cleaning | Uncertain | EPA/OPPT Multiple Vessel Residual Model | Model available in ChemSTEER
1132 | Chemical Additives Used in Min | Environmental Release |  |  |  | Thermal Processing | Off-site Incineration | Morris et al, 2012; Tsatouhas et al, 2006; Duby, 2005; Calculation based on Daily Use Rate Chemical of Interest, Fraction Remaining in Containers as Residue, Fraction of Chemical of Interest Release to Air during Flotation, Fraction of Chemical of Interest Released from Equipment Cleaning, and Fraction of Chemical Reagent that Partitions to Concentrate | Morris, J., Sarver, E., Luttrell, G., and Novak, J. 2012. Reagents in Coal Preparation: Where do they go? Proceedings of the 51st Annual Conference of Metallurgists (Canadian Institute of Mining, Metallurgy and Petroleum). | Tsatouhas, G., Grano, S.R., and Vera, M. 2006. Case studies on the performance and characterisation of the froth phase in industrial flotation circuits, Minerals Engineering 19(6) 774-783. | Duby, P.F. 2005. Metallurgy, Extractive. Kirk-Othmer Encyclopedia of Chemical Technology.
1133 | Chemical Additives Used in Min | Environmental Release |  |  |  | Tailings Disposal | On-site Water/Land | Bleiwas, 2012; Calculation based on Daily Use Rate Chemical of Interest, Fraction remaining in Containers as Residue, Fraction of Chemical of Interest Released to Air during Flotation, Fraction of Chemical of Interest Released from Equipment Cleaning, and Fraction of Chemical Reagent that Partitions to the Tailings | Bleiwas, D.I. 2012. Estimated Water Requirements for the Conventional Flotation of Copper Ores. U.S. Department of the Interior. U.S. Geological Survey, urvey Open-File Report 2012–1089. Available at: http://pubs.usgs.gov/of/2012/1089/.
1134 | Chemical Additives Used in Min | Number of Workers | [5 empty] | NIOSH, 2015 | National Institute for Occupational Safety and Health (NIOSH). 2015. Statistics: All Mining. CDC NIOSH. Available at: https://www.cdc.gov/niosh/mining/statistics/allmining.html
1135 | Chemical Additives Used in Min | Occupational Exposure |  |  | Inhalation | Mineral and Metal Ore Flotation |  | SRI, 1983; MSHA, 2016; Calculation based on Mass Concentration Additive in Air, Duration of Exposure, Inhalation Rate (U.S. EPA, 1991), and Mass Fraction Chemical of Interest in Additive | SRI International. 1983. Profile of Release and Exposure for Chemicals Used in Processing Ores and Minerals. Final Report. Prepared for U.S. Environmental Protection Agency (EPA). | Mine Health and Safety Administration (MSHA). 2016. “MSHA Data Sets.” Available at: https://arlweb.msha.gov/OpenGovernmentData/OGIMSHA.asp
1136 | Electrodeposition | Process Description: The process consists of pre-treatment of the article to be painted, painting of the article, and rinsing of the product. (See diagram I) In order to remove grease from the item, it goes through a series of degreasing and rinsing dips and sprays. It is then immersed, wet, into the dip tank for coating. Dip times range from just seconds to 3 minutes for large pieces. Tanks are usually fully insulated and for cathodic deposition, the negative article is grounded and the positively charged hot electrode paint particles are deposited. (Durney, 1984) The ware is then removed from the bath and rinsed several times to remove excess paint. The rinsate is then returned to the bath in order to conserve undeposited paint. With this returned paint is water in excess of the amount of water loss from the tank. It is therefore necessary to purge the system of excess water. This is frequently accomplished through the use of an ultrafiltration system by which semipermeable membranes selectively allow low molecular weight chemicals such as water to emerge from the system while retaining the paint pigments and additives. Each plant uses a unique rinse process. It is typical, however, to use the filtrate from the ultrafiltration system as one of the rinses. Sometimes it is used for the first rinse after the part leaves the tank and the water and rinsed paint are returned to the tank immediately (Machu, 1978 and Electrocoat, 1994). Other arrangements may allow for the filtrate to run counter-current to the emerging part thus allowing the final rinses to be performed by the most pure filtrate (Durney, 1984). After rinsing, the part is sent to an oven to allow curing of the paint coating. Because some chemical contaminants such as chloride ions, phosphates, chromates and amine solubilizer, build up in the system, the filtrate is periodically purged (Electrodeposition of Coatings, 1973 and Durney, 1984).
1137 | Electrodeposition | Electrodeposition Paint Composition | [5 empty] | Electrocoat Technology, 1986 | Electrocoat Technology (11-14-86), PPG.
1138 | Electrodeposition | Solids Composition | [5 empty] | Industrial Finishing, 1991; Durney, 1984 | "Autodeposition Brings GM Advantages", Industrial Finishing; April 1991. | Electroplating Engineering Handbook, fourth ed, edited by Lawrence Durney, Van Nostrand Reinhold Co, New York, 1984.
1139 | Electrodeposition | Operating Days | [5 empty] | Assume 250
1140 | Electrodeposition | Number of Sites (Automobile Manufacture) | [5 empty] | Calculation based on Production Volume, 100,000 kg/site-yr, % PMN in paint solids | [9 empty] | 1
1141 | Electrodeposition | 100,000 kg/site-yr Use Rate for New Automobile Manufacture | [5 empty] | Calculated based on 166,000 cars/site-yr (U.S. EPA 3/1994), 61 sites (U.S. EPA, 3/1994), Surface Area of Car = 850 ft^2 (Rodriguez, 1987), Paint Thickness = 0.6 mil (Industrial Finishing, 1991), Density Paint = Density Water, and Transfer Efficiency of 97% (U.S. EPA, 1988; Electroplate, 1994; Durney, 1984) | "Automobile Assembly Plant Spray Booth Cleaning Emission Reduction Technology Review", U.S. EPA, March 1994. | Preparation of Engineering Assessments, Vol II: Chemical Engineering Branch Reference Documents: Economics and Technology Division; Office of Toxic Substances; U.S. EPA, 1987. | "Autodeposition Brings GM Advantages", Industrial Finishing; April 1991. | Title III Section 313 Release Reporting Guidance. "Estimating Chemical Releases From Electrodeposition of Organic Coatings", U.S. EPA, January, 1988. | Electrocoat 94 Conference: Reaping the Benefits, 1994. | Electroplating Engineering Handbook, fourth ed, edited by Lawrence Durney, Van Nostrand Reinhold Co, New York, 1984.
1142 | Electrodeposition | Number of Sites (Appliance Manufacture) | [5 empty] | Calculation based on Production Volume, 75,050 kg/site-yr, % PMN in paint solids
1143 | Electrodeposition | 75,050 kg/site-yr Use Rate for Appliance Manufacture | [5 empty] | Calculated based on 13,000 ft^2 surface area painted/hr (Advances, 1971), Coat thickness of 0.6 mil (Industrial Finishing, 1991), Density Pain = Density Water, and Transfer Efficiency of 97% (U.S. EPA, 1988; Electroplate, 1994; Durney, 1984) | Advances in Electrophoretic Painting: 1970, April 1971, R.H. Chandler, Ltd, Essex, England, 1970. | "Autodeposition Brings GM Advantages", Industrial Finishing; April 1991. | Title III Section 313 Release Reporting Guidance. "Estimating Chemical Releases From Electrodeposition of Organic Coatings", U.S. EPA, January, 1988. | Electrocoat 94 Conference: Reaping the Benefits, 1994. | Electroplating Engineering Handbook, fourth ed, edited by Lawrence Durney, Van Nostrand Reinhold Co, New York, 1984.
1144 | Electrodeposition | Environmental Release |  |  |  | Continuous Release | WWTP | Calculation based on 0.5% residual of paint solids released to wastewater (U.S. EPA, 1988), 250 days/yr | Title III Section 313 Release Reporting Guidance. "Estimating Chemical Releases From Electrodeposition of Organic Coatings", U.S. EPA, January, 1988. | [7 empty] | 1
1145 | Electrodeposition | Environmental Release |  |  |  | Periodic Release | WWTP | Calculation based on 0.5% residual of paint solids released to wastewater (U.S. EPA, 1988), 12 days/yr | Title III Section 313 Release Reporting Guidance. "Estimating Chemical Releases From Electrodeposition of Organic Coatings", U.S. EPA, January, 1988.
1146 | Electrodeposition | Environmental Release |  |  |  | Filter Inefficiencies and Container Residue | Landfill/Incineration | Calculation based on 0.065 x Production volume; Production Volume x (1 - transfer efficiency) - water releases + container residues
1147 | Electrodeposition | Number of Workers | [5 empty] | Assume 10 (U.S. EPA, 3/1994) | "Automobile Assembly Plant Spray Booth Cleaning Emission Reduction Technology Review", U.S. EPA, March 1994.
1148 | Electrodeposition | Occupational Exposure |  |  | Dermal |  |  | Dermal Contact Model from CEB manual (U.S. EPA, 1991) | Model Available in ChemSTEER
1149 | Electroplating for Metal Treatment | Process Description: All of these compounds do not have to be in the plating bath for the bath to function or for the desired deposit to be applied [1]. The metal can be deposited by applying an electric current through the solution and depositing the metal on the cathode or by chemical reaction to deposit the metal, hence the name electroless. A process similar to electroplating is anodizing in which the metal surface being finished is the anode. During anodizing, the metal surface is converted to a beneficial oxide form. The size of an electroplating bath varies from 10 gallons to several thousand gallons. The concentration of chemicals varies depending on the bath. Other than water, the largest constituent is the metal salt followed by the conductive material and complexers. These compounds range from amounts measured in ppm for brighteners to 20% for metal salts. The rest of the chemical compounds are at low levels (ppm levels). Because many of the baths operate at elevated temperatures, the additives are nonvolatile so they stay in the plating solution. Baths are equipped with exhaust ventilating systems to collect and discharge vapors from the bath. The additives either get used or break down during operation. On average, a bath lasts about 1 year. Some electroless baths are changed weekly, compared to other electroplating baths that last many years.
1150 | Electroplating for Metal Treatment | Environmental Release |  |  |  | Solid Wastes (Disposal of Spent Baths, Equipment Cleaning) |  | Calculation based on Concentration PMN chemical in solid wastes, solid wastes generated/day, and number of days
1151 | Electroplating for Metal Treatment | Environmental Release |  |  |  | Air Emissions (Bath Agitation, Immersion of Items) | Air | Calculation based on vapor pressures of PMN chemical and currenctly used surrogate chemical, concentrations of PMN chemical and currently used surrogate chemical, and annual emissions of currently used surrogate chemical | [8 empty] | 1
1152 | Electroplating for Metal Treatment | Environmental Release |  |  |  | Liquid Wastes | WWT or Off-site disposal | No estimate provided, assumes >95% removed in waste treatment
1153 | Electroplating for Metal Treatment | Occupational Exposure |  |  | Inhalation | Filling Baths; Loading/Unloading; Maintenance/Disposal of Tank Liquid |  | Calculation based on Concentration surrogate chemical, Concentration PMN, Inhalation rate (1.25 m3/hr), Number of Hours (CEB, 1991) | CEB, 1991. Chemical Engineering Branch. CEB Manual for the Preparation of Engineering Assessments, Volume 1, Contract No. 68-D8-0112, U.S. Environmental Protection Agency, Office of Toxic Substances, Washington, DC, February 1991.
1154 | Electroplating for Metal Treatment | Occupational Exposure |  |  | Dermal | Filling Baths; Loading/Unloading; Maintenance/Disposal of Tank Liquid |  | Calculation based on 1,300-3,900 mg/m3, Contact Frequency, and PMN concentration
1155 | Estimate Dust Releases | Environmental Release | Liquid Coating Formulation |  |  | Unloading/Handling Solid Raw Materials | Uncertain | Loss Fraction = 0.5% (OECD, 2006) | Organisation for Economic Co-operation and Development (OECD). OECD Series on Emission Scenario Documents (ESDs). Draft ESD on Coatings Industry (Paints, Lacquers, and Varnishes), June 2006. | [8 empty] | 1
1156 | Estimate Dust Releases | Environmental Release | Automotive Coating Formulation |  |  | Unloading/Pigment Handling | Off-site Incineration | 2-3% (Site visit report for the Latex/Emulsion Coatings Generic Scenario, 2006) | U.S.EPA, CEB. Site Visit Report for DuPont Performance Coatings - Front Royal, Virginia facility. Information gathered for the Draft Generic Scenario: Formulation of Latex/Emulsion Coatings. 2003. | U.S.EPA, CEB. Site Visit Report for McCormick Paint Works Company – Frederick, Maryland facility. Information gathered for the Draft Generic Scenario: Formulation of Latex/Emulsion Coatings. 2003.
1157 | Estimate Dust Releases | Environmental Release | Latex/Emulsion Coating Formulation |  |  | Pigment Handling | Recycled | <0.1% (Site visit report for the Latex/Emulsion Coatings Generic Scenario, 2006) | U.S.EPA, CEB. Site Visit Report for DuPont Performance Coatings - Front Royal, Virginia facility. Information gathered for the Draft Generic Scenario: Formulation of Latex/Emulsion Coatings. 2003. | U.S.EPA, CEB. Site Visit Report for McCormick Paint Works Company – Frederick, Maryland facility. Information gathered for the Draft Generic Scenario: Formulation of Latex/Emulsion Coatings. 2003.
1158 | Estimate Dust Releases | Environmental Release | Paint Formulation |  |  | Unloading/Handling Solid Raw Materials | Off-site Incineration | 0.54% (Environment Canada, 2003) | Environment Canada. Release Scenarios for Canadian Coatings Facilities, January 24, 2003 draft.
1159 | Estimate Dust Releases | Environmental Release | Paint and Varnish Formulation |  |  | Pigment Handling | No release media estimated | 0.5-1% (AP-42, 1983) | U.S. EPA AP-42, Volume I, Fifth Edition, January 1995. http://www.epa.gov/ttn/chief/ap42/#drafts.
1160 | Estimate Dust Releases | Environmental Release | Plastic Additives |  |  | Unloading/Handling | Uncertain | 0.2-0.6% (OECD, 2004) | Organisation for Economic Co-operation and Development (OECD). OECD Series on Emission Scenario Documents (ESDs), Number 3. ESD on Plastic Additives, June 2004. http://www.olis.oecd.org/olis/2004doc.nsf/LinkTo/env-jm-mono(2004)8.
1161 | Estimate Dust Releases | Environmental Release | Plastic Additives (fillers) |  |  | Unloading/Handling | Uncertain | 0.1-0.5% (OECD, 2004) | Organisation for Economic Co-operation and Development (OECD). OECD Series on Emission Scenario Documents (ESDs), Number 3. ESD on Plastic Additives, June 2004. http://www.olis.oecd.org/olis/2004doc.nsf/LinkTo/env-jm-mono(2004)8.
1162 | Estimate Dust Releases | Environmental Release | Printing Ink |  |  | Pigment Handling | No release media estimated | 0.1% (AP-42, 1991) | U.S. EPA AP-42, Volume I, Fifth Edition, January 1995. http://www.epa.gov/ttn/chief/ap42/#drafts.
1163 | Estimate Dust Releases | Environmental Release | Rubber Manufacturing |  |  | Unloading bags of raw materials | Incineration and Air | 0.4% (PMN Submission)
1164 | Estimate Dust Releases | Environmental Release | Rubber Manufacturing |  |  | Loading (packaging) powdered material into bags | Incineration and Air | 0.2% (PMN Submission)
1165 | Estimate Dust Releases | Environmental Release | Rubber Manufacturing |  |  | Loading (filling) powdered material into bulk bags | Landfill | 0.49% (PMN Submission)
1166 | Estimate Dust Releases | Environmental Release | Misc. Chemical Manufacturing |  |  | Emptying raw material sacks | WWT | 0.1% (PMN Submission)
1167 | Estimate Dust Releases | Environmental Release | Misc. Chemical Manufacturing |  |  | Unloading powdered raw materials | Air | <0.1 (PMN Submission)
1168 | Estimate Dust Releases | Environmental Release | Powder Coating Formulation |  |  | Unloading/handling solid raw materials and grinding | Uncertain | 1.5% (OECD, 2006) | Organisation for Economic Co-operation and Development (OECD). OECD Series on Emission Scenario Documents (ESDs). Draft ESD on Coatings Industry (Paints, Lacquers, and Varnishes), June 2006.
1169 | Estimate Dust Releases | Environmental Release | Concrete Manufacturing |  |  | All facility activities | No release media estimated | 0.006% (EPA FIRE Database, 2001) | U.S. EPA Factor Information REtrieval (FIRE) Database. Version 6.25, October, 18, 2004. http://www.epa.gov/ttn/chief/software/fire/index.html.
1170 | Estimate Dust Releases | Environmental Release | Portland Cement Manufacturing |  |  | Raw material handling | No release media estimated | 0.0006% (AP-42, 1995) | U.S. EPA AP-42, Volume I, Fifth Edition, January 1995. http://www.epa.gov/ttn/chief/ap42/#drafts. | [8 empty] | 1
1171 | Estimate Dust Releases | Environmental Release | Inorganic Pigments Manufacturing |  |  | All facility activities | No release media estimated | 0.05% (EPA FIRE Database, 1995)
1172 | Estimate Dust Releases | Environmental Release | Soap and Detergent Formulation |  |  | Spray drying, conveying, and loading | No release media estimated | 4.5% (AP-42, 1991) | U.S. EPA AP-42, Volume I, Fifth Edition, January 1995. http://www.epa.gov/ttn/chief/ap42/#drafts.
1173 | Estimate Dust Releases | Dust Generation Model | [5 empty] | Calculation based on Quantity of Material Transferred and Fraction of Chemical Lost during Transfers/Unloading of Solid Powders
1174 | Estimate Dust Releases | Capture Efficiencies | Permanent total enclosure (i.e. fully-enclosed hood/box) |  |  |  |  | 100% (EPA, 2003a; EPA, 2005) | U.S. EPA. Air Pollution Control Technology Fact Sheet: Permanent Total Enclosures (PTEs). EPA-452/F-03-033. 2003. | U.S. EPA, Office of Air Quality Planning and Standards, Emission Measurement Center. Technical Guidance Document: Compliance Assurance Monitoring, Appendix B.19, Capture Systems. Published in August 1998, with Appendix B made available in 2005. | [6 empty] | 1
1175 | Estimate Dust Releases | Capture Efficiencies | Overhead Capture Hood (Loading) |  |  |  |  | 93.1-99.5% (AP-42, 2006) | U.S. EPA AP-42. Volume I, Fifth Edition, Chapter 11, Section 12, Concrete Batching. June 2006. https://www3.epa.gov/ttnchie1/ap42/ch11/final/c11s12.pdf
1176 | Estimate Dust Releases | Capture Efficiencies | Overhead Capture Hood (Unloading) |  |  |  |  | 97.2-99.3% (AP-42, 2006) | U.S. EPA AP-42. Volume I, Fifth Edition, Chapter 11, Section 12, Concrete Batching. June 2006. https://www3.epa.gov/ttnchie1/ap42/ch11/final/c11s12.pdf
1177 | Estimate Dust Releases | Estimated Removal Efficiencies | Cyclone/mechanical collector | For particles > 15 μm |  |  |  | 80-99% (CEB, 1991) | U.S. EPA, Office of Pollution Prevention and Toxics, Chemical Engineering Branch (CEB). CEB Manual for the Preparation of Engineering Assessment, Volume 1. Contract No. 68-D8-0112; February 1991.
1178 | Estimate Dust Releases | Estimated Removal Efficiencies | Cyclone/mechanical collector | For particles 5-8 μm |  |  |  | 50-100% (H&SA, 2014) | Health and Safety authority (H&SA). Local Exhaust Ventilation (LEV) Guidance. Health & Safety Authority, The Metropolitan Building, James Joyce St., Dublin 1.
1179 | Estimate Dust Releases | Estimated Removal Efficiencies | Cyclone/mechanical collector | For particles 5-10 μm |  |  |  | 50% (ACGIH, 1998) | American Conference of Governmental Industrial Hygienists (ACGIH). Industrial Ventilation: A Manual of Recommended Practice, 23rd Edition. American Conference of Governmental Industrial Hygienists, Inc. Cincinnati, Ohio. 1998.
1180 | Estimate Dust Releases | Estimated Removal Efficiencies | Cyclone/mechanical collector | For particles around 1 μm |  |  |  | 0-50% (Burgess et al., 2004)
1181 | Estimate Dust Releases | Estimated Removal Efficiencies | Cyclone/mechanical collector | For particles >10 μm |  |  |  | 70-90% (EPA, 2003b) | U.S. EPA. Air Pollution Control Technology Fact Sheet: Cyclones. EPA-452/F-03-005. 2003. https://www3.epa.gov/ttncatc1/cica/files/fcyclon.pdf
1182 | Estimate Dust Releases | Estimated Removal Efficiencies | High efficiency cyclone | For particles 5-10 μm |  |  |  | 60-80% (ACGIH, 1998) | American Conference of Governmental Industrial Hygienists (ACGIH). Industrial Ventilation: A Manual of Recommended Practice, 23rd Edition. American Conference of Governmental Industrial Hygienists, Inc. Cincinnati, Ohio. 1998.
1183 | Estimate Dust Releases | Estimated Removal Efficiencies | High efficiency cyclone | For particles >10 μm |  |  |  | 80-99% (EPA, 2003b) | U.S. EPA. Air Pollution Control Technology Fact Sheet: Cyclones. EPA-452/F-03-005. 2003. https://www3.epa.gov/ttncatc1/cica/files/fcyclon.pdf
1184 | Estimate Dust Releases | Estimated Removal Efficiencies | Electrostatic precipitator | For particles 1 to 50 μm |  |  |  | 80 to >99% (H&SA, 2014) | Health and Safety authority (H&SA). Local Exhaust Ventilation (LEV) Guidance. Health & Safety Authority, The Metropolitan Building, James Joyce St., Dublin 1.
1185 | Estimate Dust Releases | Estimated Removal Efficiencies | Electrostatic precipitator |  |  |  |  | 85 to >95% (ACGIH, 1998) | American Conference of Governmental Industrial Hygienists (ACGIH). Industrial Ventilation: A Manual of Recommended Practice, 23rd Edition. American Conference of Governmental Industrial Hygienists, Inc. Cincinnati, Ohio. 1998. | [8 empty] | 1
1186 | Estimate Dust Releases | Estimated Removal Efficiencies | Electrostatic precipitator | For particles around 1 μm |  |  |  | 80-99 (Burgess et al., 2004)
1187 | Estimate Dust Releases | Estimated Removal Efficiencies | Electrostatic precipitator |  |  |  |  | >99 (WHO, 1999) | World Health Organization (WHO). Hazard prevention and control in the work environment: Airborne dust, Chapter 7 - Control of Dust Transmission. World Health Organization. WHO/SDE/OEH/99.14. 1999.
1188 | Estimate Dust Releases | Estimated Removal Efficiencies | Electrostatic precipitator | For particles 0.1-10 μm |  |  |  | >90 (CEB, 1991) | U.S. EPA, Office of Pollution Prevention and Toxics, Chemical Engineering Branch (CEB). CEB Manual for the Preparation of Engineering Assessment, Volume 1. Contract No. 68-D8-0112; February 1991.
1189 | Estimate Dust Releases | Estimated Removal Efficiencies | Electrostatic precipitator |  |  |  |  | 90-99.9 (EPA, 2003c) | U.S. EPA. Air Pollution Control Technology Fact Sheet: Dry Electrostatic Precipitator (ESP) – Wire-Pipe Type. EPA-452/F-03-027. 2003. https://www3.epa.gov/ttncatc1/cica/files/fdespwpi.pdf
1190 | Estimate Dust Releases | Estimated Removal Efficiencies | Filter (such as a baghouse) |  |  |  |  | up to 99.9% (H&SA, 2014) | Health and Safety authority (H&SA). Local Exhaust Ventilation (LEV) Guidance. Health & Safety Authority, The Metropolitan Building, James Joyce St., Dublin 1.
1191 | Estimate Dust Releases | Estimated Removal Efficiencies | Filter (such as a baghouse) | For particles >1 μm |  |  |  | >99% (CEB, 1991) | U.S. EPA, Office of Pollution Prevention and Toxics, Chemical Engineering Branch (CEB). CEB Manual for the Preparation of Engineering Assessment, Volume 1. Contract No. 68-D8-0112; February 1991.
1192 | Estimate Dust Releases | Estimated Removal Efficiencies | Filter (such as a baghouse) |  |  |  |  | >99% (Cooper, 2007) | Cooper, C. David. Air Pollution Control Methods. Kirk-Othmer Encyclopedia of Chemical Technology. January 5, 2007.
1193 | Estimate Dust Releases | Estimated Removal Efficiencies | Filter (such as a baghouse) |  |  |  |  | 99-99.9% (ACGIH, 1998) | American Conference of Governmental Industrial Hygienists (ACGIH). Industrial Ventilation: A Manual of Recommended Practice, 23rd Edition. American Conference of Governmental Industrial Hygienists, Inc. Cincinnati, Ohio. 1998.
1194 | Estimate Dust Releases | Estimated Removal Efficiencies | Filter (such as a baghouse) | For particles 0.01-1.15 μm |  |  |  | 97-99.9% (Burgess et al., 2004)
1195 | Estimate Dust Releases | Estimated Removal Efficiencies | Filter (such as a baghouse) |  |  |  |  | >99% (WHO, 1999) | World Health Organization (WHO). Hazard prevention and control in the work environment: Airborne dust, Chapter 7 - Control of Dust Transmission. World Health Organization. WHO/SDE/OEH/99.14. 1999.
1196 | Estimate Dust Releases | Estimated Removal Efficiencies | Filter (such as a baghouse) |  |  |  |  | 97-99.6% (AP-42, 2006) | U.S. EPA AP-42. Volume I, Fifth Edition, Chapter 11, Section 12, Concrete Batching. June 2006. https://www3.epa.gov/ttnchie1/ap42/ch11/final/c11s12.pdf
1197 | Estimate Dust Releases | Estimated Removal Efficiencies | Filter (such as a baghouse) |  |  |  |  | 97.6-99.9% (AP-42, 2006) | U.S. EPA AP-42. Volume I, Fifth Edition, Chapter 11, Section 12, Concrete Batching. June 2006. https://www3.epa.gov/ttnchie1/ap42/ch11/final/c11s12.pdf
1198 | Estimate Dust Releases | Estimated Removal Efficiencies | Filter (such as a baghouse) |  |  |  |  | 98.52-99.999% (PMN Submissions)
1199 | Estimate Dust Releases | Estimated Removal Efficiencies | HEPA Filter | For particles >0.3 μm |  |  |  | 99.97% (EPA, 2003d) | U.S. EPA. Air Pollution Control Technology Fact Sheet: High Efficiency Particle Air (HEPA) Filter and Ultra Low Penetration Air (ULPA) Filter. EPA-452/F-03-023. 2003. https://www3.epa.gov/ttncatc1/cica/files/ff-hepa.pdf
1200 | Estimate Dust Releases | Estimated Removal Efficiencies | Wet Scrubber | For particles >5 μm |  |  |  | 96% (H&SA, 2014) | Health and Safety authority (H&SA). Local Exhaust Ventilation (LEV) Guidance. Health & Safety Authority, The Metropolitan Building, James Joyce St., Dublin 1. | [8 empty] | 1
1201 | Estimate Dust Releases | Estimated Removal Efficiencies | Wet Scrubber | For particles 1-5 μm |  |  |  | 20-80% (H&SA, 2014) | Health and Safety authority (H&SA). Local Exhaust Ventilation (LEV) Guidance. Health & Safety Authority, The Metropolitan Building, James Joyce St., Dublin 1.
1202 | Estimate Dust Releases | Estimated Removal Efficiencies | Wet Scrubber | For particles around 1 μm |  |  |  | 50-99.5% (Burgess et al., 2004)
1203 | Estimate Dust Releases | Environmental Release |  |  |  | Dust not captured | Uncertain | 1 - Fraction of Dust Captured (CEB, 1991; OECD, 2006) | U.S. EPA, Office of Pollution Prevention and Toxics, Chemical Engineering Branch (CEB). CEB Manual for the Preparation of Engineering Assessment, Volume 1. Contract No. 68-D8-0112; February 1991. | Organisation for Economic Co-operation and Development (OECD). OECD Series on Emission Scenario Documents (ESDs). Draft ESD on Coatings Industry (Paints, Lacquers, and Varnishes), June 2006.
1204 | Estimate Dust Releases | Environmental Release |  |  |  | Dust captured and controlled with a cyclone / mechanical collector | Incineration or land | Fraction of Dust Captured x Fraction Dust Controlled (CEB, 1991; OECD, 2006) | U.S. EPA, Office of Pollution Prevention and Toxics, Chemical Engineering Branch (CEB). CEB Manual for the Preparation of Engineering Assessment, Volume 1. Contract No. 68-D8-0112; February 1991. | Organisation for Economic Co-operation and Development (OECD). OECD Series on Emission Scenario Documents (ESDs). Draft ESD on Coatings Industry (Paints, Lacquers, and Varnishes), June 2006.
1205 | Estimate Dust Releases | Environmental Release |  |  |  | Dust captured and controlled with an electrostatic precipitator | Incineration or land | Fraction of Dust Captured x Fraction Dust Controlled (CEB, 1991; OECD, 2006) | U.S. EPA, Office of Pollution Prevention and Toxics, Chemical Engineering Branch (CEB). CEB Manual for the Preparation of Engineering Assessment, Volume 1. Contract No. 68-D8-0112; February 1991. | Organisation for Economic Co-operation and Development (OECD). OECD Series on Emission Scenario Documents (ESDs). Draft ESD on Coatings Industry (Paints, Lacquers, and Varnishes), June 2006.
1206 | Estimate Dust Releases | Environmental Release |  |  |  | Dust captured and controlled with a filter (such as a baghouse or HEPA filter) | Incineration or land | Fraction of Dust Captured x Fraction Dust Controlled (CEB, 1991; OECD, 2006) | U.S. EPA, Office of Pollution Prevention and Toxics, Chemical Engineering Branch (CEB). CEB Manual for the Preparation of Engineering Assessment, Volume 1. Contract No. 68-D8-0112; February 1991. | Organisation for Economic Co-operation and Development (OECD). OECD Series on Emission Scenario Documents (ESDs). Draft ESD on Coatings Industry (Paints, Lacquers, and Varnishes), June 2006.
1207 | Estimate Dust Releases | Environmental Release |  |  |  | Dust captured and controlled with a wet scrubber | Water | Fraction of Dust Captured x Fraction Dust Controlled (CEB, 1991; OECD, 2006) | U.S. EPA, Office of Pollution Prevention and Toxics, Chemical Engineering Branch (CEB). CEB Manual for the Preparation of Engineering Assessment, Volume 1. Contract No. 68-D8-0112; February 1991. | Organisation for Economic Co-operation and Development (OECD). OECD Series on Emission Scenario Documents (ESDs). Draft ESD on Coatings Industry (Paints, Lacquers, and Varnishes), June 2006.
1208 | Estimate Dust Releases | Environmental Release |  |  |  | Dust captured and not controlled | Uncertain | 1 - Fraction of Dust Captured x Fraction Dust Controlled (CEB, 1991; OECD, 2006) | U.S. EPA, Office of Pollution Prevention and Toxics, Chemical Engineering Branch (CEB). CEB Manual for the Preparation of Engineering Assessment, Volume 1. Contract No. 68-D8-0112; February 1991. | Organisation for Economic Co-operation and Development (OECD). OECD Series on Emission Scenario Documents (ESDs). Draft ESD on Coatings Industry (Paints, Lacquers, and Varnishes), June 2006.
1209 | Fabric Finishing | Process Description: The conventional chemical finishing process for textile fabrics requires three steps, commonly referred to as pad/dry/cure. The fabric finishing operation is illustrated in the process flow diagram. In the first step, the fabric is immersed in an aqueous finishing formulation then squeezed between metal rolls to remove excess padding solution and to aid in the even distribution of the finishing agent in the fabric. The fabric is then dried by passing over a series of heated metal rolls. The drying unit is 100-110 C. The fabric is next cured by passing through a long oven. Curing is performed to bond the chemicals with the cellulose or to polymerize them on the fabric surface. The fabric is transported through the oven by an adjustable conveyor called a tenter. The temperature of the curing unit ranges from 150-180C. During the curing step, any PMNs in the fabric finishing solution are reacted or encapsulated. The IRER assessment stops at this point. Fabric finishing is a continuous process performed at rates that often exceed 10 m/min. A roll of cloth is run through the finishing bath over the course of a working shift.
1210 | Fabric Finishing | Concentration in Bath | Flame Retardants |  |  |  |  | 3-40% (Flick, 1990) | Textile Finishing Chemicals: An Industrial Guide. Noyes Publications, 1990.
1211 | Fabric Finishing | Concentration in Bath | Flame Retardant Odor Maskers |  |  |  |  | 0.0075-0.0098% (Flick, 1990) | Textile Finishing Chemicals: An Industrial Guide. Noyes Publications, 1990.
1212 | Fabric Finishing | Concentration in Bath | Fluorochemical stain repellents |  |  |  |  | 0.5-2% (Flick, 1990) | Textile Finishing Chemicals: An Industrial Guide. Noyes Publications, 1990.
1213 | Fabric Finishing | Concentration in Bath | Antibacterials |  |  |  |  | 0.06-3% (Flick, 1990) | Textile Finishing Chemicals: An Industrial Guide. Noyes Publications, 1990.
1214 | Fabric Finishing | Concentration in Bath | Optical Brightener |  |  |  |  | 1% (Flick, 1990) | Textile Finishing Chemicals: An Industrial Guide. Noyes Publications, 1990.
1215 | Fabric Finishing | Concentration in Bath | Softener |  |  |  |  | 0.5-15% (Flick, 1990) | Textile Finishing Chemicals: An Industrial Guide. Noyes Publications, 1990. | [8 empty] | 1
1216 | Fabric Finishing | Concentration in Bath | Water Repellent |  |  |  |  | 0.5-19% (Flick, 1990) | Textile Finishing Chemicals: An Industrial Guide. Noyes Publications, 1990.
1217 | Fabric Finishing | Concentration in Bath | Standard Permanent Press Resin |  |  |  |  | 10-15% (Flick, 1990) | Textile Finishing Chemicals: An Industrial Guide. Noyes Publications, 1990.
1218 | Fabric Finishing | Number of Finishing Plants | [5 empty] | Calculation based on Concentration in bath, Average 9,100 kg/day of cloth finished per day per site (data from PMN submissions), Production Volume, and 250 days/year
1219 | Fabric Finishing | Occupational Exposure |  |  | Inhalation | Volatile Chemicals |  | "Analagous Chemical" method | [8 empty] | 1
1220 | Fabric Finishing | Occupational Exposure |  |  | Dermal | Mixing |  | 1,300-3,900 mg/day (routine two-hand contact)
1221 | Fabric Finishing | Environmental Release |  |  |  | Bath Dumping | Water | Calculation based on assumed 150-1,000 gal bath size, 3.78 kg/gal density, concentration chemical in bath
1222 | Fabric Finishing | Environmental Release |  |  |  | Drum Residue | Land
1223 | Film Deposition in IC Fabrications | Process Description | Deposition by Evaporative Techniques |  |  |  |  | Thin-film deposition by evaporative techniques involves heating the source materials at low pressure to vaporize them and subsequently condensing the source material on the desired surfaces. The deposition may occur on cooler surfaces within line of sight of the source, or in CVD the deposition may occur on hot surfaces where vapors of various source materials react and deposit after being transported through heated lines. In this technique, system pressures of 10-6 to 10-8 mmHg are achieved by using a diffusion pump backed by a mechanical force pump. The film thickness is monitored by a quartz crystal oscillator or by a control slide permitting the continuous measurement of the electrical resistance of the deposited film.
1224 | Film Deposition in IC Fabrications | Process Description | Deposition by Sputtering |  |  |  |  | Cathode sputtering is a process where the source material is bombarded by ions causing evaporation of the material. This process is referred to as a "cold" technique because it does not require heating to high temperatures for activating the source material. The system normally contains low-pressure argon (5 to 50 mmHg) gas and the heavy inert ions strike the high- voltage cathode (source material) and vaporize atoms or molecules that are deposited on the grounded substrate. There are three types of sputtering processes: 1. In d-c sputtering, a plasma of cations is formed in the voltage drop of ~4000 V between the target and the substrate. The pressure is approximately 40 mmHg and the deposition rate is lower than the rate when using evaporative techniques. This technique is limited to good conductors (metals) only. 2. In RF sputtering, radiofrequency waves activate the source material and the chamber pressure is maintained at ~5 mmHg. This technique can be used to deposit both conducting and insulating films (ceramic). 3. In reactive sputtering, another reactive gas is added to the chamber containing argon to form multicomponent films. For example, aluminum oxide films are deposited when aluminum metal atoms react with oxygen gas in the reactive plasma.
1225 | Film Deposition in IC Fabrications | Facility Locations | [5 empty] | Of more than 200 IC production sites in the United States, most are located on the west coast (50%; CA, OR), in the northeast (25%; MA, NY, CT), and in the southwest (15%; TX, NM, AZ) (Barney, 1987) | C. Barney, "Winds of Change," Electronics, April 2, 1987, p. 62; Thomas Register, 5109/CIR.
1226 | Film Deposition in IC Fabrications | Operating Days | [5 empty] | Normally operate 345 days/year (no source specified)
1227 | Film Deposition in IC Fabrications | Shifts per Day | [5 empty] | 3 shifts/day (no source specified)
1228 | Film Deposition in IC Fabrications | Operators per Deposition Machine | [5 empty] | 1 (Novoda) | Conversation with Jim Novoda and literature from Materials Research Corporation, Orangeburg, NY. | [7 empty] | 1
1229 | Film Deposition in IC Fabrications | Operators per Line | [5 empty] | Scales linearly with number of deposited layers
1230 | Film Deposition in IC Fabrications | Environmental Release |  |  |  | Venting of Unreacted Gas/Purging of Reactor after the process is completed | Air or Water (if gaseous PMN sorbed in liquid medium) | Calculated based on Amount of PMN chemical used, % PMN reacted, and % Removal Efficiency of control technology | [9 empty] | 1
1231 | Film Deposition in IC Fabrications | Occupational Exposure |  |  | Inhalation | Cylinder Chnaging Operations; Leaks; Wafer loading/unloading if PMN gas not fully purged |  | No estimate provided
1232 | Filtration and Drying Unit Operations | Process Description: In the study, a slurry of calcium carbonate in water (about 90% water), was processed in a plate and frame filter resulting in a wet cake. The wet cake was loaded in 100 kg batches into trays and dried in a convection oven. The dried material was then loaded into containers. The drying experiment was repeated for powdered calcium carbonate. The tray loading and unloading areas were located in a room that had a moderately high air exchange rate (average of 8 7 changes/hr) and well-mixed air circulation {average of 1.03) but no local exhaust ventilation.
1233 | Filtration and Drying Unit Operations | Monitoring Data by Activity | Removal of wet cake | Number of Samples |  |  |  | 4
1234 | Filtration and Drying Unit Operations | Monitoring Data by Activity | Loading dryer/wet cake | Number of Samples |  |  |  | 4
1235 | Filtration and Drying Unit Operations | Monitoring Data by Activity | Loading dryer/powder solids | Number of Samples |  |  |  | 4
1236 | Filtration and Drying Unit Operations | Monitoring Data by Activity | Unloading dryer and packaging | Number of Samples |  |  |  | 8
1237 | Filtration and Drying Unit Operations | Monitoring Data by Activity | Removal of wet cake | Highest data point |  |  |  | 0.8 mg/m3
1238 | Filtration and Drying Unit Operations | Monitoring Data by Activity | Loading dryer/wet cake | Highest data point |  |  |  | 0.7 mg/m3
1239 | Filtration and Drying Unit Operations | Monitoring Data by Activity | Loading dryer/powder solids | Highest data point |  |  |  | 2 mg/m3
1240 | Filtration and Drying Unit Operations | Monitoring Data by Activity | Unloading dryer and packaging | Highest data point |  |  |  | 50 mg/m3
1241 | Filtration and Drying Unit Operations | Monitoring Data by Activity | Removal of wet cake | Geometric Mean +/- 95% Confidence Interval |  |  |  | 0.3 +/- 3 mg/m3
1242 | Filtration and Drying Unit Operations | Monitoring Data by Activity | Loading dryer/wet cake | Geometric Mean +/- 95% Confidence Interval |  |  |  | 0.3 +/- 3 mg/m3
1243 | Filtration and Drying Unit Operations | Monitoring Data by Activity | Loading dryer/powder solids | Geometric Mean +/- 95% Confidence Interval |  |  |  | 1 +/- 10 mg/m3
1244 | Filtration and Drying Unit Operations | Monitoring Data by Activity | Unloading dryer and packaging | Geometric Mean +/- 95% Confidence Interval |  |  |  | 22 +/- 52 mg/m3 | [8 empty] | 1
1245 | Filtration and Drying Unit Operations | Occupational Exposure |  |  | Inhalation | Removal of wet cake |  | Calculation based on monitoring data, concentration chemical, inhalation rate, and hours/day for activity | [9 empty] | 1
1246 | Filtration and Drying Unit Operations | Occupational Exposure |  |  | Inhalation | Loading dryer/wet cake |  | Calculation based on monitoring data, concentration chemical, inhalation rate, and hours/day for activity
1247 | Filtration and Drying Unit Operations | Occupational Exposure |  |  | Inhalation | Removal from dryer |  | Calculation based on monitoring data, concentration chemical, inhalation rate, and hours/day for activity
1248 | Filtration and Drying Unit Operations | Occupational Exposure |  |  | Inhalation | Removal of wet cake (predicted value based on experimental data) |  | 0.064-0.24 (mg/day)
1249 | Filtration and Drying Unit Operations | Occupational Exposure |  |  | Inhalation | Loading dryer with wet cake (predicted value based on experimental data) |  | 0.025-0.45 (mg/day)
1250 | Filtration and Drying Unit Operations | Occupational Exposure |  |  | Inhalation | Removal from dryer (predicted value based on experimental data) |  | 0.46-1 (mg/day)
1251 | Filtration and Drying Unit Operations | Occupational Exposure |  |  | Inhalation | Removal of wet cake (predicted value based on OSHA PEL) |  | 5 (mg/day)
1252 | Filtration and Drying Unit Operations | Occupational Exposure |  |  | Inhalation | Loading dryer with wet cake (predicted value based on OSHA PEL) |  | 5 (mg/day)
1253 | Filtration and Drying Unit Operations | Occupational Exposure |  |  | Inhalation | Removal from dryer (predicted value based on OSHA PEL) |  | 5 (mg/day)
1254 | Filtration and Drying Unit Operations | Occupational Exposure |  |  | Inhalation | Removal of wet cake (based on Geometric Mean Airborne Concentration) |  | 0.034 (mg/day)
1255 | Filtration and Drying Unit Operations | Occupational Exposure |  |  | Inhalation | Loading dryer with wet cake (predicted value based on Geometric Mean Airborne Concentration) |  | 0.0045 (mg/day)
1256 | Filtration and Drying Unit Operations | Occupational Exposure |  |  | Inhalation | Removal from dryer (predicted value based on Geometric Mean Airborne Concentration) |  | 0.026 (mg/day)
1257 | Filtration and Drying Unit Operations | Occupational Exposure |  |  | Inhalation | Removal of wet cake (based on High End Airborne Concentration) |  | 0.084 (mg/day)
1258 | Filtration and Drying Unit Operations | Occupational Exposure |  |  | Inhalation | Loading dryer with wet cake (predicted value based on High End Airborne Concentration) |  | 0.0065 (mg/day)
1259 | Filtration and Drying Unit Operations | Occupational Exposure |  |  | Inhalation | Removal from dryer (predicted value based on High End Airborne Concentration) |  | 0.086 (mg/day)
1260 | Flexographic Printing | Process Description: Printing ink is typically received at a flexographic facility in 55 gallon drums and is pumped into a dispensing system or poured into 5 gallon ink cans in the ink preparation room. Each 5 gallon can is capped and carried to the press where it is opened and poured into an enclosed ink sump at press side. The ink can itself may alternatively serve as the sump. The ink is then pumped from the ink sump to an enclosed chamber which may or may not empty into an open drain pan. Next, the press is prepared for production (i.e., the makeready process). During makeready, a sample of the substrate is run through the press to allow for correction of the printing quality and the sample is then recycled or disposed. The substrate is then run through the press for the actual production run. At the conclusion of the run, the unused ink is pumped out of the ink chamber back into the sump. The “ink consumed” during makeready and production (i.e., the difference between the amount of ink added to the ink chamber and the amount removed from the ink chamber at the end of the run) either remains on the rollers, is released to the air, or is printed onto the substrate. For purposes of the CTSA, “ink consumed” includes only the ink printed on the substrate or released to air (all other releases, including container residual were considered negligible and were outside the scope of the study). Following a production run, the ink rollers and ink chamber are cleaned with solvent (for solvent-based and UV-cured inks) or water (for water-based inks). The solvent cleaning solution may be reused and is eventually disposed as a hazardous waste and incinerated or burned for energy recovery. The water cleaning solution may be reused and is eventually disposed as a hazardous or non-hazardous waste. | [15 empty] | 1
1261 | Flexographic Printing | Use Rate | [5 empty] | Calculation based on Concentration PMN in Ink, Ink Consumption Rate, Number of Flexographic Presses per Site, Hours per Shift, Shifts per Day, and Operating Days
1262 | Flexographic Printing | Environmental Release |  |  |  | Cleaning Solvent Disposal | Incineration | No estimate provided
1263 | Flexographic Printing | Environmental Release |  |  |  | Fugitive Air | Air | Calculation based on Concentration PMN in Ink, Ink Consumption Rate, Number of Flexographic Presses per Site, Hours per Shift, Shifts per Day, Operating Days, and Capture Efficiency of Stack
1264 | Flexographic Printing | Environmental Release |  |  |  | Stack Air (Solvent-based formulations) | Air | Calculation based on Concentration PMN in Ink, Ink Consumption Rate, Number of Flexographic Presses per Site, Hours per Shift, Shifts per Day, Capture Efficiency of Stack, and Destruction Efficiency of Controls
1265 | Flexographic Printing | Environmental Release |  |  |  | Stack Air (UV-cured and water-based formulations) | Air | Calculation based on Concentration PMN in Ink, Ink Consumption Rate, Number of Flexographic Presses per Site, Hours per Shift, Shifts per Day, and Capture Efficiency of Stack | [8 empty] | 1
1266 | Flexographic Printing | Number of Workers | [5 empty] | 27 workers (default value)
1267 | Flexographic Printing | Occupational Exposure |  |  | Inhalation | Ink Preparation Room |  | Calculation based on inhalation rate, concentration of respirable materials in air, and hours per shift
1268 | Flexographic Printing | Occupational Exposure |  |  | Inhalation | Printing Room |  | Calculation based on inhalation rate, concentration of respirable materials in air, and hours per shift
1269 | Flexographic Printing | Occupational Exposure |  |  | Dermal | Ink Preparation/Printing Rooms |  | Routine two-hand contact (CEB, 1991) | Model Available in ChemSTEER | Chemical Engineering Branch (CEB). Manual for the Preparation of Engineering Assessments, U.S. Environmental Protection Agency, February, 1991.
1270 | Formulation of Photoresists | Process Description: The process of resist formulation involves mixing (dissolving solids), filtration and packaging. Occupational exposures occur in loading, filter cleaning, equipment cleaning and container cleaning. Filters and cleaning waste material is generally packaged as hazardous waste to be land-filled or incinerated.
1271 | Formulation of Photoresists | Envrionmental Release |  |  |  | Filter Media Changeout | Incineration or Landfill | No estimate provided
1272 | Formulation of Photoresists | Envrionmental Release |  |  |  | Filter Media Changeout (volatile chemicals) | Air | No estimate provided
1273 | Formulation of Photoresists | Envrionmental Release |  |  |  | Container Cleaning/Disposal | Water, Landfill or Incineration | No estimate provided
1274 | Formulation of Photoresists | Envrionmental Release |  |  |  | Container Cleaning/Disposal (volatile chemical/powder) | Air | No estimate provided
1275 | Formulation of Photoresists | Envrionmental Release |  |  |  | Equipment Cleaning | Water, Landfill or Incineration | No estimate provided | [9 empty] | 1
1276 | Formulation of Photoresists | Envrionmental Release |  |  |  | Equipment Cleaning (volatile chemical) | Air | No estimate provided
1277 | Formulation of Photoresists | Envrionmental Release |  |  |  | Unloading (volatile chemicals) | Air | No estimate provided
1278 | Formulation of Photoresists | Envrionmental Release |  |  |  | Solid powder transfer (unloading) | Air; Water, Incineration or landfill | No estimate provided
1279 | Formulation of Photoresists | Envrionmental Release |  |  |  | Solids charging to mixing vessel | Air, water or land | No estimate provided
1280 | Formulation of Photoresists | Envrionmental Release |  |  |  | Bottling (volatile chemicals) | Air | No estimate provided
1281 | Formulation of Photoresists | Envrionmental Release |  |  |  | Solvent Charging | Air | No estimate provided
1282 | Formulation of Photoresists | Envrionmental Release |  |  |  | Mixing Operations (volatile chemicals) | Air | No estimate provided
1283 | Formulation of Photoresists | Occupational Exposure |  |  | Dermal | Unloading |  | No estimate provided
1284 | Formulation of Photoresists | Occupational Exposure |  |  | Inhalation | Unloading (volatile chemicals/solid powder) |  | No estimate provided
1285 | Formulation of Photoresists | Occupational Exposure |  |  | Dermal | Container Cleaning |  | No estimate provided
1286 | Formulation of Photoresists | Occupational Exposure |  |  | Inhalation | Container Cleaning (volatile chemicals/solid powder) |  | No estimate provided
1287 | Formulation of Photoresists | Occupational Exposure |  |  | Dermal | Equipment Cleaning |  | No estimate provided
1288 | Formulation of Photoresists | Occupational Exposure |  |  | Inhalation | Equipment Cleaning (volatile chemicals) |  | No estimate provided
1289 | Formulation of Photoresists | Occupational Exposure |  |  | Dermal | Filter Change |  | No estimate provided
1290 | Formulation of Photoresists | Occupational Exposure |  |  | Inhalation | Filter Change (volatile chemicals) |  | No estimate provided | [9 empty] | 1
1291 | Formulation of Photoresists | Occupational Exposure |  |  | Dermal | Bottling |  | No estimate provided
1292 | Formulation of Photoresists | Occupational Exposure |  |  | Inhalation | Bottling (volatile chemicals) |  | No estimate provided | [8 empty] | 1
1293 | Formulation of Waterborne Coatings | Annual Production Rate Formulation per Site | [5 empty] | Calculation based on Total Annual Production Rate Coatings per Site and Fraction of Coatings containing Chemical of Interest
1294 | Formulation of Waterborne Coatings | Mass Fraction Chemical in Waterborne Coating Component | [5 empty] | Default Value = 1
1295 | Formulation of Waterborne Coatings | Mass Fraction Component in Formulation | [5 empty] | Default: 0.45 for solid chemical, 0.35 for liquid chemical
1296 | Formulation of Waterborne Coatings | Mass Fraction Chemical in Formulation | [5 empty] | Calculation based on Mass Fraction Chemical in Component and Mass Fraction Component in Formulation
1297 | Formulation of Waterborne Coatings | Number of Sites | [5 empty] | Calculation based on Annual Production Volume Chemical, Annual Production Rate Formulation per Site, and Mass Fraction Chemical in Formulation
1298 | Formulation of Waterborne Coatings | Operating Days | [5 empty] | Assume 250
1299 | Formulation of Waterborne Coatings | Number of Batches | [5 empty] | Calculation based on Annual Facility Production Rate Formulation and Mass of Formulation per Batch (Default: 5,030 kg coating/batch)
1300 | Formulation of Waterborne Coatings | Daily Use Rate Chemical | [5 empty] | Calculation based on Annual Production Rate Formulation, Mass Fraction Chemical in Formulation, and Number of Operating Days Formulation is Made
1301 | Formulation of Waterborne Coatings | Number of Containers Unloaded | [5 empty] | Calculation based on Daily Use Rate Chemical, Number of Operating Days Formulation is Made, Mass Fraction Chemical in Component, and Mass Component per Container
1302 | Formulation of Waterborne Coatings | Number of Containers Loaded | [5 empty] | Calculation based on Daily Use Rate Chemical, Number of Operating Days Formulation is Made, Mass Fraction Chemical in Formulation, and Mass Formulation per Container
1303 | Formulation of Waterborne Coatings | Environmental Release |  |  |  | Unloading (volatile chemicals) | Air | EPA/OAQPS AP-42 Loading Model | Model Available in ChemSTEER | [7 empty] | 1
1304 | Formulation of Waterborne Coatings | Environmental Release |  |  |  | Unloading (Dust) | Uncertain (air, water, incineration or landfill) | EPA/OPPT Dust Emissions from Transferring Solids Model | Model Available in ChemSTEER
1305 | Formulation of Waterborne Coatings | Environmental Release |  |  |  | Container Cleaning | Water, Landfill or Incineration | EPA/OPPT Bulk Transport Residual Model, EPA/OPPT Drum Residual Model, EPA/OPPT Small Container Residual Model, or EPA/OPPT Solid Residuals in Transport Containers Model | Model Available in ChemSTEER | [8 empty] | 1
1306 | Formulation of Waterborne Coatings | Environmental Release |  |  |  | Container Cleaning (volatile chemicals) | Air | EPA/OPPT Penetration Model | Model Available in ChemSTEER
1307 | Formulation of Waterborne Coatings | Environmental Release |  |  |  | Dispersion/Blending (volatile chemicals) | Air | EPA/OPPT Penetration Model | Model Available in ChemSTEER
1308 | Formulation of Waterborne Coatings | Environmental Release |  |  |  | Sampling | Water, Landfill or Incineration | No methodology
1309 | Formulation of Waterborne Coatings | Environmental Release |  |  |  | Sampling (volatile chemical) | Air | EPA/OPPT Penetration Model | Model Available in ChemSTEER
1310 | Formulation of Waterborne Coatings | Environmental Release |  |  |  | Equipment Cleaning | Water, Landfill or Incineration | EPA/OPPT Multiple Process Vessel Residual Model | Model Available in ChemSTEER
1311 | Formulation of Waterborne Coatings | Environmental Release |  |  |  | Equipment Cleaning (volatile chemicals) | Air | EPA/OPPT Penetration Model | Model Available in ChemSTEER
1312 | Formulation of Waterborne Coatings | Environmental Release |  |  |  | Filter Media Changeout (volatile chemicals) | Air | EPA/OPPT Penetration Model | Model Available in ChemSTEER
1313 | Formulation of Waterborne Coatings | Environmental Release |  |  |  | Filter Media Changeout | Incineration or Landfill | LF = 0.0002
1314 | Formulation of Waterborne Coatings | Environmental Release |  |  |  | Loading (volatile chemicals) | Air | EPA/OAQPS AP-42 Loading Model | Model Available in ChemSTEER
1315 | Formulation of Waterborne Coatings | Environmental Release |  |  |  | Off-Specification and Other Waste Coatings | Water, Landfill or Incineration | Calculation based on Average Batch Size, Mass Fraction Chemical in Coating, Number of Batches, Fraction of Number of Batches released as Off-Spec and other Waste Coatings, and Number of Off-Spec batches/day
1316 | Formulation of Waterborne Coatings | Occupational Exposure |  |  | Inhalation | Unloading (volatile chemicals) |  | EPA/OPPT Mass Balance Model | Model Available in ChemSTEER
1317 | Formulation of Waterborne Coatings | Occupational Exposure |  |  | Inhalation | Unloading (Solid Particles) |  | OSHA PNOR PEL-Limiting Model or EPA/OPPT Small Volume Solids Handling Model | Model Available in ChemSTEER
1318 | Formulation of Waterborne Coatings | Occupational Exposure |  |  | Dermal | Unloading |  | EPA/OPPT 2-Hand Dermal Contact with Liquid Model or EPA/OPPT 2-Hand Dermal Contact with Solids Model | Model Available in ChemSTEER
1319 | Formulation of Waterborne Coatings | Occupational Exposure |  |  | Inhalation | Container Cleaning (volatile chemicals) |  | EPA/OPPT Mass Balance Model | Model Available in ChemSTEER
1320 | Formulation of Waterborne Coatings | Occupational Exposure |  |  | Inhalation | Container Cleaning (Solid Particles) |  | OSHA PNOR PEL-Limiting Model or EPA/OPPT Small Volume Solids Handling Model | Model Available in ChemSTEER | [8 empty] | 1
1321 | Formulation of Waterborne Coatings | Occupational Exposure |  |  | Dermal | Container Cleaning |  | EPA/OPPT 2-Hand Dermal Contact with Liquid Model or EPA/OPPT 2-Hand Dermal Contact with Solids Model | Model Available in ChemSTEER
1322 | Formulation of Waterborne Coatings | Occupational Exposure |  |  | Inhalation | Sampling (volatile chemical) |  | EPA/OPPT Mass Balance Model | Model Available in ChemSTEER
1323 | Formulation of Waterborne Coatings | Occupational Exposure |  |  | Dermal | Sampling |  | EPA/OPPT 1-Hand Dermal Contact with Liquid Model | Model Available in ChemSTEER
1324 | Formulation of Waterborne Coatings | Occupational Exposure |  |  | Inhalation | Equipment Cleaning (volatile chemical) |  | EPA/OPPT Mass Balance Model | Model Available in ChemSTEER
1325 | Formulation of Waterborne Coatings | Occupational Exposure |  |  | Dermal | Equipment Cleaning |  | EPA/OPPT 2-Hand Dermal Contact with Liquid Model | Model Available in ChemSTEER
1326 | Formulation of Waterborne Coatings | Occupational Exposure |  |  | Inhalation | Filter Media Changeout (volatile chemicals) |  | EPA/OPPT Mass Balance Model | Model Available in ChemSTEER
1327 | Formulation of Waterborne Coatings | Occupational Exposure |  |  | Dermal | Filter Media Changeout |  | EPA/OPPT 2-Hand Dermal Contact with Liquid Model | Model Available in ChemSTEER
1328 | Formulation of Waterborne Coatings | Occupational Exposure |  |  | Inhalation | Loading (volatile chemicals) |  | EPA/OPPT Mass Balance Model | Model Available in ChemSTEER
1329 | Formulation of Waterborne Coatings | Occupational Exposure |  |  | Dermal | Loading |  | EPA/OPPT 2-Hand Dermal Contact with Liquid Model | Model Available in ChemSTEER
1330 | Formulation of Waterborne Coatings | PPE | [5 empty] | USEPA, 2006a,b; CEB, 1997 | Site Visit Report – DuPont Performance Coatings. U.S. EPA. Office of Pollution Prevention and Toxics. January 2006. | Site Visit Report – McCormick Paint Works Company. U.S. EPA. Office of Pollution Prevention and Toxics. January 2006. | Guidance for Characterizing Assessments of Occupational Exposure and Environmental Release; Chemical Engineering Branch; U.S. EPA, Office of Pollution Prevention and Toxics; January 1997.
1331 | Formulation of Waterborne Coatings | Number of Workers | [5 empty] | USCB, 2002; USCB, 2007; EPA, 2006a,b | 2002 Economic Census Manufacturing Industry Series; U.S. Census Bureau; EC02-311-325520 (RV); issued December 2004. Available on the following web page (last confirmed December 2007): http://www.census.gov/prod/ec02/ec0231i325510t.pdf | 2007 Economic Census Manufacturing Industry Series; U.S. Census Bureau; EC07-31-1; issued June-September 2009. Available on the following web page: http://factfinder2.census.gov/faces/tableservices/jsf/pages/productview.xhtml?pid=ECN_2007_US_31I1&prodType=table | Site Visit Report – DuPont Performance Coatings. U.S. EPA. Office of Pollution Prevention and Toxics. January 2006. | Site Visit Report – McCormick Paint Works Company. U.S. EPA. Office of Pollution Prevention and Toxics. January 2006.
1332 | Generic Model to Estimate Envirionmental Releases from Container Residue for Drums Containing Liquids | Current CEB Drum Residual Model | [5 empty] | Calculation based on Volume of Container, Density of Liquid, and Loss Fraction Residual
1333 | Generic Model to Estimate Envirionmental Releases from Container Residue for Drums Containing Liquids | Drum Cleaning Process | Water-Based Cleaning |  |  |  |  | EPA Office of Water, 2002 | Preliminary Data Summary for Industrial Container and Drum Cleaning Industry, EPA-821-R-02-011. US EPA Office of Water, June 2002.
1334 | Generic Model to Estimate Envirionmental Releases from Container Residue for Drums Containing Liquids | Drum Cleaning Process | Solvent-Based Cleaning |  |  |  |  | Industrial Containers, 2004
1335 | Generic Model to Estimate Envirionmental Releases from Container Residue for Drums Containing Liquids | Drum Cleaning Process | Drum Reclamation Furnace Process |  |  |  |  | EPA Office of Water, 2002 | Preliminary Data Summary for Industrial Container and Drum Cleaning Industry, EPA-821-R-02-011. US EPA Office of Water, June 2002. | [8 empty] | 1
1336 | Generic Model to Estimate Envirionmental Releases from Container Residue for Drums Containing Liquids | Envrionmental Release |  |  |  | Water-Based Container Cleaning | POTW, Centralized Waste Treatment Facility, Land, or Recycle/Reuse | EPA Office of Water, 2002 | Preliminary Data Summary for Industrial Container and Drum Cleaning Industry, EPA-821-R-02-011. US EPA Office of Water, June 2002. | [7 empty] | 1
1337 | Generic Model to Estimate Envirionmental Releases from Container Residue for Drums Containing Liquids | Envrionmental Release |  |  |  | Solvent-Based Container Cleaning | Incinerated, POTW, or Recycle/Reuse | No source/estimate provided
1338 | Generic Model to Estimate Envirionmental Releases from Container Residue for Drums Containing Liquids | Environmental Release |  |  |  | Drum Reclamation Process | Incineration (also POTW if rinsed first, Air possibly if volatile chemicals) | No source/estimate provided
1339 | Generic Model to Estimate Envirionmental Releases from Container Residue for Drums Containing Liquids | Environmental Release |  |  |  | Container Disposal | Recycled or Landfill | EPA Office of Water, 2002 | Preliminary Data Summary for Industrial Container and Drum Cleaning Industry, EPA-821-R-02-011. US EPA Office of Water, June 2002.
1340 | Generic Model to Estimate Envirionmental Releases from Container Residue for Drums Containing Liquids | Environmental Release | Coatings, Inks, Adhesives |  |  | Container Cleaning |  | 1-2% Loss Fraction (RadTech, 2007) | Comment on EPA’s Draft Generic Scenario for Radiation-Curable Coatings. RadTech International, February 1, 2007.
1341 | Generic Model to Estimate Envirionmental Releases from Container Residue for Drums Containing Liquids | Environmental Release | Lubricants, Lubricant Additives |  |  | Container Cleaning |  | 0.01-1% Loss Fraction (Lubricants ESD) | Emission Scenario Document on Lubricants and Lubricant Additives - Final. Orgainsation for Economic Co-operation and Development (OECD), November 2004.
1342 | Generic Model to Estimate Envirionmental Releases from Container Residue for Drums Containing Liquids | Environmental Release | Coatings |  |  | Container Cleaning |  | 0.2-0.5% Loss Fraction (Coatings ESD) | Emission Scenario Document on Coatings Industry (Paints, Lacquers and Varnishes) - Draft. Orgainsation for Economic Co-operation and Development (OECD), June 2006.
1343 | Generic Model to Estimate Envirionmental Releases from Container Residue for Drums Containing Liquids | Environmental Release | Hardener Component |  |  | Container Cleaning |  | 0.5% Loss Fraction (NICNAS, 2002) | Full Public Report on Hardener LO, National Industrial Chemicals Notification and Assessment Scheme, March 25, 2002. Available at http://www.nicnas.gov.au/publications/CAR/new/STD/STDFULLR/STD1000FR/ STD1003FR.pdf
1344 | Generic Model to Estimate Envirionmental Releases from Container Residue for Drums Containing Liquids | Environmental Release | Unknown Industry |  |  | Container Cleaning |  | 0.2-0.96% Loss Fraction (PMN follow-up cases)
1345 | Generic Model to Estimate Envirionmental Releases from Container Residue for Drums Containing Liquids | Environmental Release | Photoresists and other semiconductor manufacturing chemicals |  |  | Container Cleaning |  | 0.54% Loss Fraction via testing, 0.2-3.6% Loss Fraction based on expert opinion (Entegris)
1346 | Generic Model to Estimate Envirionmental Releases from Container Residue for Drums Containing Liquids | Environmental Release | Unloading via Pumping-Steel Drum | Water |  | Container Cleaning |  | 1.84-2.61% Loss Fraction (range); 2.29% Loss Fraction (mean) (CEB, 1991) | CEB Manual for the Preparation of Engineering Assessment, Volume 1. U.S. EPA; Office of Pollution Prevention and Toxics; Chemical Engineering Branch; Washington DC; Contract No. 68-D8-0112; February 1991.
1347 | Generic Model to Estimate Envirionmental Releases from Container Residue for Drums Containing Liquids | Environmental Release | Unloading via Pumping-Steel Drum | Kerosene |  | Container Cleaning |  | 1.93-3.08% Loss Fraction (range); 2.48% Loss Fraction (mean) (CEB, 1991) | CEB Manual for the Preparation of Engineering Assessment, Volume 1. U.S. EPA; Office of Pollution Prevention and Toxics; Chemical Engineering Branch; Washington DC; Contract No. 68-D8-0112; February 1991.
1348 | Generic Model to Estimate Envirionmental Releases from Container Residue for Drums Containing Liquids | Environmental Release | Unloading via Pumping-Steel Drum | Motor Oil |  | Container Cleaning |  | 1.97-2.23% Loss Fraction (range); 2.06% Loss Fraction (mean) (CEB, 1991) | CEB Manual for the Preparation of Engineering Assessment, Volume 1. U.S. EPA; Office of Pollution Prevention and Toxics; Chemical Engineering Branch; Washington DC; Contract No. 68-D8-0112; February 1991.
1349 | Generic Model to Estimate Envirionmental Releases from Container Residue for Drums Containing Liquids | Environmental Release | Unloading via Pumping-Plastic Drum | Water |  | Container Cleaning |  | 2.54-4.67% Loss Fraction (range); 3.28% Loss Fraction (mean) (CEB, 1991) | CEB Manual for the Preparation of Engineering Assessment, Volume 1. U.S. EPA; Office of Pollution Prevention and Toxics; Chemical Engineering Branch; Washington DC; Contract No. 68-D8-0112; February 1991.
1350 | Generic Model to Estimate Envirionmental Releases from Container Residue for Drums Containing Liquids | Environmental Release | Unloading via Pumping-Plastic Drum | Kerosene |  | Container Cleaning |  | 1.69-4.08% Loss Fraction (range); 2.61% Loss Fraction (mean) (CEB, 1991) | CEB Manual for the Preparation of Engineering Assessment, Volume 1. U.S. EPA; Office of Pollution Prevention and Toxics; Chemical Engineering Branch; Washington DC; Contract No. 68-D8-0112; February 1991. | [8 empty] | 1
1351 | Generic Model to Estimate Envirionmental Releases from Container Residue for Drums Containing Liquids | Environmental Release | Unloading via Pumping-Plastic Drum | Motor Oil |  | Container Cleaning |  | 1.70-3.48% Loss Fraction (range); 2.30% Loss Fraction (mean) (CEB, 1991) | CEB Manual for the Preparation of Engineering Assessment, Volume 1. U.S. EPA; Office of Pollution Prevention and Toxics; Chemical Engineering Branch; Washington DC; Contract No. 68-D8-0112; February 1991.
1352 | Generic Model to Estimate Envirionmental Releases from Container Residue for Drums Containing Liquids | Environmental Release | Unloading via Pouring-Bug-top Steel Drum | Water |  | Container Cleaning |  | 0.266-0.458% Loss Fraction (range); 0.403% Loss Fraction (mean) (CEB, 1991) | CEB Manual for the Preparation of Engineering Assessment, Volume 1. U.S. EPA; Office of Pollution Prevention and Toxics; Chemical Engineering Branch; Washington DC; Contract No. 68-D8-0112; February 1991.
1353 | Generic Model to Estimate Envirionmental Releases from Container Residue for Drums Containing Liquids | Environmental Release | Unloading via Pouring-Bug-top Steel Drum | Kerosene |  | Container Cleaning |  | 0.244-0.472% Loss Fraction (range); 0.404% Loss Fraction (mean) (CEB, 1991) | CEB Manual for the Preparation of Engineering Assessment, Volume 1. U.S. EPA; Office of Pollution Prevention and Toxics; Chemical Engineering Branch; Washington DC; Contract No. 68-D8-0112; February 1991.
1354 | Generic Model to Estimate Envirionmental Releases from Container Residue for Drums Containing Liquids | Environmental Release | Unloading via Pouring-Bug-top Steel Drum | Motor Oil |  | Container Cleaning |  | 0.677-0.787% Loss Fraction (range); 0.737% Loss Fraction (mean) (CEB, 1991) | CEB Manual for the Preparation of Engineering Assessment, Volume 1. U.S. EPA; Office of Pollution Prevention and Toxics; Chemical Engineering Branch; Washington DC; Contract No. 68-D8-0112; February 1991.
1355 | Generic Model to Estimate Envirionmental Releases from Container Residue for Drums Containing Liquids | Environmental Release | Unloading via Pouring-Open-top Steel Drum | Water |  | Container Cleaning |  | 0.026-0.039% Loss Fraction (range); 0.034% Loss Fraction (mean) (CEB, 1991) | CEB Manual for the Preparation of Engineering Assessment, Volume 1. U.S. EPA; Office of Pollution Prevention and Toxics; Chemical Engineering Branch; Washington DC; Contract No. 68-D8-0112; February 1991. | European Commission, "Integrated pollution prevention and control (IPPC) - draft reference document on best availabile techniques in the pulp and paper industry," August 1999.
1356 | Generic Model to Estimate Envirionmental Releases from Container Residue for Drums Containing Liquids | Environmental Release | Unloading via Pouring-Open-top Steel Drum | Kerosene |  | Container Cleaning |  | 0.032-0.060% Loss Fraction (range); 0.054% Loss Fraction (mean) (CEB, 1991) | CEB Manual for the Preparation of Engineering Assessment, Volume 1. U.S. EPA; Office of Pollution Prevention and Toxics; Chemical Engineering Branch; Washington DC; Contract No. 68-D8-0112; February 1991. | European Commission, "Integrated pollution prevention and control (IPPC) - draft reference document on best availabile techniques in the pulp and paper industry," August 1999.
1357 | Generic Model to Estimate Envirionmental Releases from Container Residue for Drums Containing Liquids | Environmental Release | Unloading via Pouring-Open-top Steel Drum | Motor Oil |  | Container Cleaning |  | 0.328-0.368% Loss Fraction (range); 0.350% Loss Fraction (mean) (CEB, 1991) | CEB Manual for the Preparation of Engineering Assessment, Volume 1. U.S. EPA; Office of Pollution Prevention and Toxics; Chemical Engineering Branch; Washington DC; Contract No. 68-D8-0112; February 1991. | European Commission, "Integrated pollution prevention and control (IPPC) - draft reference document on best availabile techniques in the pulp and paper industry," August 1999.
1358 | Generic Model to Estimate Envirionmental Releases from Container Residue for Drums Containing Liquids | Environmental Release | Unloading via Gravity Drain-Slope-bottom Steel Drum | Water |  | Container Cleaning |  | 0.016-0.024% Loss Fraction (range); 0.019% Loss Fraction (mean) (CEB, 1991) | CEB Manual for the Preparation of Engineering Assessment, Volume 1. U.S. EPA; Office of Pollution Prevention and Toxics; Chemical Engineering Branch; Washington DC; Contract No. 68-D8-0112; February 1991. | European Commission, "Integrated pollution prevention and control (IPPC) - draft reference document on best availabile techniques in the pulp and paper industry," August 1999.
1359 | Generic Model to Estimate Envirionmental Releases from Container Residue for Drums Containing Liquids | Environmental Release | Unloading via Gravity Drain-Slope-bottom Steel Drum | Kerosene |  | Container Cleaning |  | 0.020-0.039% Loss Fraction (range); 0.033% Loss Fraction (mean) (CEB, 1991) | CEB Manual for the Preparation of Engineering Assessment, Volume 1. U.S. EPA; Office of Pollution Prevention and Toxics; Chemical Engineering Branch; Washington DC; Contract No. 68-D8-0112; February 1991. | European Commission, "Integrated pollution prevention and control (IPPC) - draft reference document on best availabile techniques in the pulp and paper industry," August 1999.
1360 | Generic Model to Estimate Envirionmental Releases from Container Residue for Drums Containing Liquids | Environmental Release | Unloading via Gravity Drain-Slope-bottom Steel Drum | Motor Oil |  | Container Cleaning |  | 0.100-0.121% Loss Fraction (range); 0.111% Loss Fraction (mean) (CEB, 1991) | CEB Manual for the Preparation of Engineering Assessment, Volume 1. U.S. EPA; Office of Pollution Prevention and Toxics; Chemical Engineering Branch; Washington DC; Contract No. 68-D8-0112; February 1991. | European Commission, "Integrated pollution prevention and control (IPPC) - draft reference document on best availabile techniques in the pulp and paper industry," August 1999.
1361 | Generic Model to Estimate Envirionmental Releases from Container Residue for Drums Containing Liquids | Environmental Release | Unloading via Gravity Drain-Dish-bottom Steel Tank | Water |  | Container Cleaning |  | 0.033-0.034% Loss Fraction (range); 0.034% Loss Fraction (mean) (CEB, 1991) | CEB Manual for the Preparation of Engineering Assessment, Volume 1. U.S. EPA; Office of Pollution Prevention and Toxics; Chemical Engineering Branch; Washington DC; Contract No. 68-D8-0112; February 1991. | European Commission, "Integrated pollution prevention and control (IPPC) - draft reference document on best availabile techniques in the pulp and paper industry," August 1999.
1362 | Generic Model to Estimate Envirionmental Releases from Container Residue for Drums Containing Liquids | Environmental Release | Unloading via Gravity Drain-Dish-bottom Steel Tank | Kerosene |  | Container Cleaning |  | 0.031-0.042% Loss Fraction (range); 0.038% Loss Fraction (mean) (CEB, 1991) | CEB Manual for the Preparation of Engineering Assessment, Volume 1. U.S. EPA; Office of Pollution Prevention and Toxics; Chemical Engineering Branch; Washington DC; Contract No. 68-D8-0112; February 1991. | European Commission, "Integrated pollution prevention and control (IPPC) - draft reference document on best availabile techniques in the pulp and paper industry," August 1999.
1363 | Generic Model to Estimate Envirionmental Releases from Container Residue for Drums Containing Liquids | Environmental Release | Unloading via Gravity Drain-Dish-bottom Steel Tank | Motor Oil |  | Container Cleaning |  | 0.133-0.191% Loss Fraction (range); 0.161% Loss Fraction (mean) (CEB, 1991) | CEB Manual for the Preparation of Engineering Assessment, Volume 1. U.S. EPA; Office of Pollution Prevention and Toxics; Chemical Engineering Branch; Washington DC; Contract No. 68-D8-0112; February 1991. | European Commission, "Integrated pollution prevention and control (IPPC) - draft reference document on best availabile techniques in the pulp and paper industry," August 1999.
1364 | Generic Model to Estimate Envirionmental Releases from Container Residue for Drums Containing Liquids | Environmental Release | Unloading via Gravity Drain-Dish-bottom Glass-lined tank | Water |  | Container Cleaning |  | 0.020-0.040% Loss Fraction (range); 0.033% Loss Fraction (mean) (CEB, 1991) | CEB Manual for the Preparation of Engineering Assessment, Volume 1. U.S. EPA; Office of Pollution Prevention and Toxics; Chemical Engineering Branch; Washington DC; Contract No. 68-D8-0112; February 1991. | European Commission, "Integrated pollution prevention and control (IPPC) - draft reference document on best availabile techniques in the pulp and paper industry," August 1999.
1365 | Generic Model to Estimate Envirionmental Releases from Container Residue for Drums Containing Liquids | Environmental Release | Unloading via Gravity Drain-Dish-bottom Glass-lined tank | Kerosene |  | Container Cleaning |  | 0.024-0.049% Loss Fraction (range); 0.040% Loss Fraction (mean) (CEB, 1991) | CEB Manual for the Preparation of Engineering Assessment, Volume 1. U.S. EPA; Office of Pollution Prevention and Toxics; Chemical Engineering Branch; Washington DC; Contract No. 68-D8-0112; February 1991. | European Commission, "Integrated pollution prevention and control (IPPC) - draft reference document on best availabile techniques in the pulp and paper industry," August 1999.
1366 | Generic Model to Estimate Envirionmental Releases from Container Residue for Drums Containing Liquids | Environmental Release | Unloading via Gravity Drain-Dish-bottom Glass-lined tank | Motor Oil |  | Container Cleaning |  | 0.112-0.134% Loss Fraction (range); 0.127% Loss Fraction (mean) (CEB, 1991) | CEB Manual for the Preparation of Engineering Assessment, Volume 1. U.S. EPA; Office of Pollution Prevention and Toxics; Chemical Engineering Branch; Washington DC; Contract No. 68-D8-0112; February 1991. | European Commission, "Integrated pollution prevention and control (IPPC) - draft reference document on best availabile techniques in the pulp and paper industry," August 1999.
1367 | Use of Additives in Papermaking | Process description: The papermaking process includes the following steps: stock preparation for papermaking, paper manufacture wet end operations, and paper manufacture dry end operations. | [5 empty] | GS |  | European Commission, "Integrated pollution prevention and control (IPPC) - draft reference document on best availabile techniques in the pulp and paper industry," August 1999.
1368 | Use of Additives in Papermaking | Terminology | Stock Preparation |  |  |  |  | GS |  | European Commission, "Integrated pollution prevention and control (IPPC) - draft reference document on best availabile techniques in the pulp and paper industry," August 1999.
1369 | Use of Additives in Papermaking | Terminology | Furnish |  |  |  |  | GS |  | European Commission, "Integrated pollution prevention and control (IPPC) - draft reference document on best availabile techniques in the pulp and paper industry," August 1999.
1370 | Use of Additives in Papermaking | Stock Preparation Operation | Pulping |  |  |  |  | GS |  | European Commission, "Integrated pollution prevention and control (IPPC) - draft reference document on best availabile techniques in the pulp and paper industry," August 1999.
1371 | Use of Additives in Papermaking | Stock Preparation Operation | Refining (or beating) |  |  |  |  | GS
1372 | Use of Additives in Papermaking | Stock Preparation Operation | Wet End Additives |  |  |  |  | GS
1373 | Use of Additives in Papermaking | Stock Preparation Operation | Metering and Blending |  |  |  |  | GS
1374 | Use of Additives in Papermaking | Terminology | Wet End Operations |  |  |  |  | GS
1375 | Use of Additives in Papermaking | Wet End Machine Type | Fourdrinier |  |  |  |  | Smook, 1992; EC, 1999 | Smook, G.A. Handbook for Pulp and Paper Technologies 2nd Edition. 1992. | European Commission, “Integrated pollution prevention and control (IPPC) - draft reference document on best available techniques in the pulp and paper industry,” August 1999 | [7 empty] | 1
1376 | Use of Additives in Papermaking | Wet End Machine Type | Twin wire |  |  |  |  | Smook, 1992; EC, 1999 | Smook, G.A. Handbook for Pulp and Paper Technologies 2nd Edition. 1992. | European Commission, “Integrated pollution prevention and control (IPPC) - draft reference document on best available techniques in the pulp and paper industry,” August 2000 | [6 empty] | 1
1377 | Use of Additives in Papermaking | Wet End Operation | Approach System |  |  |  |  | Smook, 1992; EC, 1999 | Smook, G.A. Handbook for Pulp and Paper Technologies 2nd Edition. 1992. | European Commission, “Integrated pollution prevention and control (IPPC) - draft reference document on best available techniques in the pulp and paper industry,” August 2001
1378 | Use of Additives in Papermaking | Wet End Operation | Headbox |  |  |  |  | Smook, 1992; EC, 1999 | Smook, G.A. Handbook for Pulp and Paper Technologies 2nd Edition. 1992. | European Commission, “Integrated pollution prevention and control (IPPC) - draft reference document on best available techniques in the pulp and paper industry,” August 2002
1379 | Use of Additives in Papermaking | Wet End Operation | Sheet-Forming Section |  |  |  |  | Smook, 1992; EC, 1999 | Smook, G.A. Handbook for Pulp and Paper Technologies 2nd Edition. 1992. | European Commission, “Integrated pollution prevention and control (IPPC) - draft reference document on best available techniques in the pulp and paper industry,” August 2003
1380 | Use of Additives in Papermaking | Wet End Operation | Pressing |  |  |  |  | Smook, 1992; EC, 1999 | Smook, G.A. Handbook for Pulp and Paper Technologies 2nd Edition. 1992. | European Commission, “Integrated pollution prevention and control (IPPC) - draft reference document on best available techniques in the pulp and paper industry,” August 2004
1381 | Use of Additives in Papermaking | Wet End Operation | Vacuum System |  |  |  |  | Smook, 1992; EC, 1999 | Smook, G.A. Handbook for Pulp and Paper Technologies 2nd Edition. 1992. | European Commission, “Integrated pollution prevention and control (IPPC) - draft reference document on best available techniques in the pulp and paper industry,” August 2005
1382 | Use of Additives in Papermaking | Wet End Operation | Broke System |  |  |  |  | Smook, 1992; EC, 1999 | Smook, G.A. Handbook for Pulp and Paper Technologies 2nd Edition. 1992. | European Commission, “Integrated pollution prevention and control (IPPC) - draft reference document on best available techniques in the pulp and paper industry,” August 2006
1383 | Use of Additives in Papermaking | Wet End Operation | White Water System |  |  |  |  | Smook, 1992; EC, 1999 | Smook, G.A. Handbook for Pulp and Paper Technologies 2nd Edition. 1992. | European Commission, “Integrated pollution prevention and control (IPPC) - draft reference document on best available techniques in the pulp and paper industry,” August 2007
1384 | Use of Additives in Papermaking | Terminology | Dry End Operations |  |  |  |  | Smook, 1992; EC, 1999 | Smook, G.A. Handbook for Pulp and Paper Technologies 2nd Edition. 1992. | European Commission, “Integrated pollution prevention and control (IPPC) - draft reference document on best available techniques in the pulp and paper industry,” August 2008
1385 | Use of Additives in Papermaking | Dry End Operation | Paper Drying |  |  |  |  | Smook, 1992; EC, 1999 | Smook, G.A. Handbook for Pulp and Paper Technologies 2nd Edition. 1992. | European Commission, “Integrated pollution prevention and control (IPPC) - draft reference document on best available techniques in the pulp and paper industry,” August 2009
1386 | Use of Additives in Papermaking | Dry End Operation | Surface Sizing |  |  |  |  | Smook, 1992; EC, 1999 | Smook, G.A. Handbook for Pulp and Paper Technologies 2nd Edition. 1992. | European Commission, “Integrated pollution prevention and control (IPPC) - draft reference document on best available techniques in the pulp and paper industry,” August 2010
1387 | Use of Additives in Papermaking | Dry End Operation | Coating Operations |  |  |  |  | Smook, 1992; EC, 1999 | Smook, G.A. Handbook for Pulp and Paper Technologies 2nd Edition. 1992. | European Commission, “Integrated pollution prevention and control (IPPC) - draft reference document on best available techniques in the pulp and paper industry,” August 2011
1388 | Use of Additives in Papermaking | Dry End Operation | Calendering |  |  |  |  | Smook, 1992; EC, 1999 | Smook, G.A. Handbook for Pulp and Paper Technologies 2nd Edition. 1992. | European Commission, “Integrated pollution prevention and control (IPPC) - draft reference document on best available techniques in the pulp and paper industry,” August 2012
1389 | Use of Additives in Papermaking | Dry End Operation | Reeling |  |  |  |  | Smook, 1992; EC, 1999 | Smook, G.A. Handbook for Pulp and Paper Technologies 2nd Edition. 1992. | European Commission, “Integrated pollution prevention and control (IPPC) - draft reference document on best available techniques in the pulp and paper industry,” August 2013
1390 | Use of Additives in Papermaking | Dry End Operation | Winding |  |  |  |  | Smook, 1992; EC, 1999 | Smook, G.A. Handbook for Pulp and Paper Technologies 2nd Edition. 1992. | European Commission, “Integrated pollution prevention and control (IPPC) - draft reference document on best available techniques in the pulp and paper industry,” August 2014 | [7 empty] | 1
1391 | Use of Additives in Papermaking | Dry End Operation | Roll Finishing |  |  |  |  | Smook, 1992; EC, 1999 | Smook, G.A. Handbook for Pulp and Paper Technologies 2nd Edition. 1992. | European Commission, “Integrated pollution prevention and control (IPPC) - draft reference document on best available techniques in the pulp and paper industry,” August 2015
1392 | Use of Additives in Papermaking | Paper Machine Additive | Acids and bases | [5 empty] | Hipolit, K.J. (Ed.) Chemical Processing Aids in Papermaking: A Practical Guide. Prepared by the Papermaking Additives Committee of the Paper and Board Manufacture Division, Committee Assignment No. 5148. 1981
1393 | Use of Additives in Papermaking | Paper Machine Additive | Alum | [5 empty] | Hipolit, K.J. (Ed.) Chemical Processing Aids in Papermaking: A Practical Guide. Prepared by the Papermaking Additives Committee of the Paper and Board Manufacture Division, Committee Assignment No. 5148. 1982
1394 | Use of Additives in Papermaking | Paper Machine Additive | Sizing agents | [5 empty] | Hipolit, K.J. (Ed.) Chemical Processing Aids in Papermaking: A Practical Guide. Prepared by the Papermaking Additives Committee of the Paper and Board Manufacture Division, Committee Assignment No. 5148. 1983
1395 | Use of Additives in Papermaking | Paper Machine Additive | Dry-strength adhesives | [5 empty] | Hipolit, K.J. (Ed.) Chemical Processing Aids in Papermaking: A Practical Guide. Prepared by the Papermaking Additives Committee of the Paper and Board Manufacture Division, Committee Assignment No. 5148. 1984
1396 | Use of Additives in Papermaking | Paper Machine Additive | Wet-strength resins | [5 empty] | Hipolit, K.J. (Ed.) Chemical Processing Aids in Papermaking: A Practical Guide. Prepared by the Papermaking Additives Committee of the Paper and Board Manufacture Division, Committee Assignment No. 5148. 1985
1397 | Use of Additives in Papermaking | Paper Machine Additive | Fillers | [5 empty] | Hipolit, K.J. (Ed.) Chemical Processing Aids in Papermaking: A Practical Guide. Prepared by the Papermaking Additives Committee of the Paper and Board Manufacture Division, Committee Assignment No. 5148. 1986
1398 | Use of Additives in Papermaking | Paper Machine Additive | Coloring materials | [5 empty] | Hipolit, K.J. (Ed.) Chemical Processing Aids in Papermaking: A Practical Guide. Prepared by the Papermaking Additives Committee of the Paper and Board Manufacture Division, Committee Assignment No. 5148. 1987
1399 | Use of Additives in Papermaking | Paper Machine Additive | Retention aids | [5 empty] | Hipolit, K.J. (Ed.) Chemical Processing Aids in Papermaking: A Practical Guide. Prepared by the Papermaking Additives Committee of the Paper and Board Manufacture Division, Committee Assignment No. 5148. 1988
1400 | Use of Additives in Papermaking | Paper Machine Additive | Flocculants | [5 empty] | Hipolit, K.J. (Ed.) Chemical Processing Aids in Papermaking: A Practical Guide. Prepared by the Papermaking Additives Committee of the Paper and Board Manufacture Division, Committee Assignment No. 5148. 1989
1401 | Use of Additives in Papermaking | Paper Machine Additive | Defoamers | [5 empty] | Hipolit, K.J. (Ed.) Chemical Processing Aids in Papermaking: A Practical Guide. Prepared by the Papermaking Additives Committee of the Paper and Board Manufacture Division, Committee Assignment No. 5148. 1990
1402 | Use of Additives in Papermaking | Paper Machine Additive | Drainage aids | [5 empty] | Hipolit, K.J. (Ed.) Chemical Processing Aids in Papermaking: A Practical Guide. Prepared by the Papermaking Additives Committee of the Paper and Board Manufacture Division, Committee Assignment No. 5148. 1991
1403 | Use of Additives in Papermaking | Paper Machine Additive | Optical brighteners | [5 empty] | Hipolit, K.J. (Ed.) Chemical Processing Aids in Papermaking: A Practical Guide. Prepared by the Papermaking Additives Committee of the Paper and Board Manufacture Division, Committee Assignment No. 5148. 1992
1404 | Use of Additives in Papermaking | Paper Machine Additive | Pitch control chemicals | [5 empty] | Hipolit, K.J. (Ed.) Chemical Processing Aids in Papermaking: A Practical Guide. Prepared by the Papermaking Additives Committee of the Paper and Board Manufacture Division, Committee Assignment No. 5148. 1992
1405 | Use of Additives in Papermaking | Paper Machine Additive | Slimicides | [5 empty] | Hipolit, K.J. (Ed.) Chemical Processing Aids in Papermaking: A Practical Guide. Prepared by the Papermaking Additives Committee of the Paper and Board Manufacture Division, Committee Assignment No. 5148. 1992 | [8 empty] | 1
1406 | Use of Additives in Papermaking | Paper Machine Additive | Specialty chemicals | [5 empty] | Hipolit, K.J. (Ed.) Chemical Processing Aids in Papermaking: A Practical Guide. Prepared by the Papermaking Additives Committee of the Paper and Board Manufacture Division, Committee Assignment No. 5148. 1992
1407 | Use of Additives in Papermaking | Paper Machine Additive | Other additives and dyes | [5 empty] | Hipolit, K.J. (Ed.) Chemical Processing Aids in Papermaking: A Practical Guide. Prepared by the Papermaking Additives Committee of the Paper and Board Manufacture Division, Committee Assignment No. 5148. 1992
1408 | Use of Additives in Papermaking | Application rate of chemical of interest | [5 empty] | US EPA, 1993 | U.S. EPA. Development Document for Proposed Effluent Limitations Guidelines and Standards for the Pulp, Paper, and Paperboard Point Source Category. EPA/821-R-93-019. Washington, DC. October 1993.
1409 | Use of Additives in Papermaking | Operating Days | [5 empty] | US EPA, 1993 | U.S. EPA. Development Document for Proposed Effluent Limitations Guidelines and Standards for the Pulp, Paper, and Paperboard Point Source Category. EPA/821-R-93-019. Washington, DC. October 1993.
1410 | Use of Additives in Papermaking | Daily Paper Production | [5 empty] | Calculation based on daily paper production, annual production of paper/board in US, operating days, and total number of sites in US
1411 | Use of Additives in Papermaking | Daily Use Rate | [5 empty] | Calculation based on daily paper production and application rate of chemical of interest used in papermaking per ton of paper
1412 | Use of Additives in Papermaking | Number of Sites | [5 empty] | Calculation based on production volume of interest, daily use rate chemical of interest, and operating days.
1413 | Use of Additives in Papermaking | Environmental Release |  |  |  | Container Residue | Uncertain (water, incineration or land) | EPA/OPPT Drum Residual Model | Model available in ChemSTEER
1414 | Use of Additives in Papermaking | Environmental Release |  |  |  | Transfer to Paper Machine | Air | EPA/OAQPS AP-42 Loading Model | Model available in ChemSTEER | U.S. Census. County Business Patterns. U.S. Census Bureau. http://censtats.census.gov/cgibin/ cbpnaic/sel.pl Downloaded September 23, 2003 | U.S. Census. Annual Survey of Manufacturers. U.S. Census bureau. http://tier2.census.gov/asm/asm.htm. Downloaded September 23, 2003.
1415 | Use of Additives in Papermaking | Environmental Release |  |  |  | Papermaking | Air | Mass calculation based on on daily use rate chemical of interest and default loss fractions | EC, 2002 | Environment Canada. Collection and Analysis of Chemical Release Data from Canadian Pulp and Paper Mills. Prepared by Crechem Technologies Inc. February 2002.
1416 | Use of Additives in Papermaking | Environmental Release |  |  |  | Papermaking | Water (On-site wastewater treatment) | Mass calculation based on on daily use rate chemical of interest and default loss fraction and degree of substance fixation | EC, 2002 | Environment Canada. Collection and Analysis of Chemical Release Data from Canadian Pulp and Paper Mills. Prepared by Crechem Technologies Inc. February 2002.
1417 | Use of Additives in Papermaking | Degree of Substance Fixation | Defoamer | [5 empty] | EC, 2002 | Environment Canada. Collection and Analysis of Chemical Release Data from Canadian Pulp and Paper Mills. Prepared by Crechem Technologies Inc. February 2002.
1418 | Use of Additives in Papermaking | Degree of Substance Fixation | Retention aid | [5 empty] | EC, 2002 | Environment Canada. Collection and Analysis of Chemical Release Data from Canadian Pulp and Paper Mills. Prepared by Crechem Technologies Inc. February 2002.
1419 | Use of Additives in Papermaking | Degree of Substance Fixation | Wet strength resin | [5 empty] | EC, 2002 | Environment Canada. Collection and Analysis of Chemical Release Data from Canadian Pulp and Paper Mills. Prepared by Crechem Technologies Inc. February 2002.
1420 | Use of Additives in Papermaking | Degree of Substance Fixation | Alum | [5 empty] | EC, 2002 | Environment Canada. Collection and Analysis of Chemical Release Data from Canadian Pulp and Paper Mills. Prepared by Crechem Technologies Inc. February 2002. | [7 empty] | 1
1421 | Use of Additives in Papermaking | Degree of Substance Fixation | Sizing | [5 empty] | EC, 2002 | Environment Canada. Collection and Analysis of Chemical Release Data from Canadian Pulp and Paper Mills. Prepared by Crechem Technologies Inc. February 2002.
1422 | Use of Additives in Papermaking | Degree of Substance Fixation | Brightener | [5 empty] | EC, 2002 | Environment Canada. Collection and Analysis of Chemical Release Data from Canadian Pulp and Paper Mills. Prepared by Crechem Technologies Inc. February 2002.
1423 | Use of Additives in Papermaking | Degree of Substance Fixation | Filler | [5 empty] | EC, 2002 | Environment Canada. Collection and Analysis of Chemical Release Data from Canadian Pulp and Paper Mills. Prepared by Crechem Technologies Inc. February 2002.
1424 | Use of Additives in Papermaking | Additive Protection Recommendation | Acids and bases | Skin and eye protection |  |  |  |  | Hipolit, 1992
1425 | Use of Additives in Papermaking | Additive Protection Recommendation | Alum | Inhalation protection (if nuisance dust occurs). Skin and eyel protection |  |  |  |  | Hipolit, 1992
1426 | Use of Additives in Papermaking | Additive Protection Recommendation | Sizing agents: Internal | Skin and eye protection |  |  |  |  | Hipolit, 1992 | [7 empty] | 1
1427 | Use of Additives in Papermaking | Additive Protection Recommendation | Sizing agents: Surface | Inhalation protection (if nuisance dust occurs). |  |  |  |  | Hipolit, 1992
1428 | Use of Additives in Papermaking | Additive Protection Recommendation | Dry strength adhesives | NA (generally non-toxic) |  |  |  |  | Hipolit, 1992
1429 | Use of Additives in Papermaking | Additive Protection Recommendation | Wet strength resin | Ventilation required and skin and eye protection |  |  |  |  | Hipolit, 1992
1430 | Use of Additives in Papermaking | Additive Protection Recommendation | Fillers (Coloring materials and optical brighteners) | Inhalation protection (if nuisance dust occurs). |  |  |  |  | Hipolit, 1992
1431 | Use of Additives in Papermaking | Additive Protection Recommendation | Retention aids (flocculants and drainage aids) | Skin and eye protection |  |  |  |  | Hipolit, 1992
1432 | Use of Additives in Papermaking | Additive Protection Recommendation | Defoamers | Skin and eye protection |  |  |  |  | Hipolit, 1992
1433 | Use of Additives in Papermaking | Additive Protection Recommendation | Pitch control chemicals | Skin and eye protection |  |  |  |  | Hipolit, 1992
1434 | Use of Additives in Papermaking | Additive Protection Recommendation | Slimicides | Skin and eye protection and ventilation where misting is possible. |  |  |  |  | Hipolit, 1992
1435 | Use of Additives in Papermaking | Number of Workers per Site | [6 empty] | U.S. Census, 2003 a & b | U.S. Census. County Business Patterns. U.S. Census Bureau. http://censtats.census.gov/cgibin/cbpnaic/sel.pl Downloaded September 23, 2003. | U.S. Census. Annual Survey of Manufacturers. U.S. Census bureau. http://tier2.census.gov/asm/asm.htm. Downloaded September 23, 2003. | [6 empty] | 1
1436 | Use of Additives in Papermaking | Occupational Exposure |  |  | Inhalation | Transferrring Additive to Paper Machine (Vapors) |  | EPA/OPPT Mass Balance Model | Model Available in ChemSTEER
1437 | Use of Additives in Papermaking | Occupational Exposure |  |  | Inhalation | Transferrring Additive to Paper Machine (Solids) |  | EPA/OPPT PNOR PEL Model | Model Available in ChemSTEER | Emission Scenario Document on Plastic Additives, draft for declassification, Environment Directorate Organisation for Economic Co-Operation and Development, Series on Emission Scenario Documents No. 3, May 2004.
1438 | Use of Additives in Papermaking | Occupational Exposure |  |  | Dermal | Transferrring Additive to Paper Machine (Liquids) |  | EPA/OPPT Direct 2-Hand Dermal Contact with Liquids Model | Model Available in ChemSTEER | Emission Scenario Document on Plastic Additives, draft for declassification, Environment Directorate Organisation for Economic Co-Operation and Development, Series on Emission Scenario Documents No. 3, May 2004.
1439 | Use of Additives in Papermaking | Occupational Exposure |  |  | Dermal | Transferrring Additive to Paper Machine (Solids) |  | EPA/OPPT Direct 2-Hand Dermal Contact with Solids Model | Model Available in ChemSTEER | Emission Scenario Document on Plastic Additives, draft for declassification, Environment Directorate Organisation for Economic Co-Operation and Development, Series on Emission Scenario Documents No. 3, May 2004.
1440 | Use of Additives in Papermaking | Occupational Exposure |  |  | Inhalation | Papermaking (solids) |  | EPA/OPPT PNOR PEL Model | Model Available in ChemSTEER | Emission Scenario Document on Plastic Additives, draft for declassification, Environment Directorate Organisation for Economic Co-Operation and Development, Series on Emission Scenario Documents No. 3, May 2004.
1441 | Use of Additives in Foamed Plastics | Process description: The generic scenario will be applicable to the foaming processes used in the manufacture of flexible and rigid polyurethane foams. These processes include those used to produce flexible slabstock or rigid panels, as well as injection molding. | [5 empty] | GS |  | Emission Scenario Document on Plastic Additives, draft for declassification, Environment Directorate Organisation for Economic Co-Operation and Development, Series on Emission Scenario Documents No. 3, May 2004.
1442 | Use of Additives in Foamed Plastics | Foam Type | Polystyrene foams |  |  |  |  | GS |  | Emission Scenario Document on Plastic Additives, draft for declassification, Environment Directorate Organisation for Economic Co-Operation and Development, Series on Emission Scenario Documents No. 3, May 2004.
1443 | Use of Additives in Foamed Plastics | Foam Type | Polyurethane foams |  |  |  |  | GS |  | Emission Scenario Document on Plastic Additives, draft for declassification, Environment Directorate Organisation for Economic Co-Operation and Development, Series on Emission Scenario Documents No. 3, May 2004.
1444 | Use of Additives in Foamed Plastics | Terminology | Thermoplastic resin |  |  |  |  | GS |  | Emission Scenario Document on Plastic Additives, draft for declassification, Environment Directorate Organisation for Economic Co-Operation and Development, Series on Emission Scenario Documents No. 3, May 2004.
1445 | Use of Additives in Foamed Plastics | Terminology | Thermosetting resin |  |  |  |  | GS |  | Emission Scenario Document on Plastic Additives, draft for declassification, Environment Directorate Organisation for Economic Co-Operation and Development, Series on Emission Scenario Documents No. 3, May 2004.
1446 | Use of Additives in Foamed Plastics | Polurethane foam use | Furniture |  |  |  |  | Definitions of Plastic Resins web page | Definitions of Plastic Resins web page, The Society of Plastic Engineering, http://www.plasticsindustry.org/industry/defs.htm. | Emission Scenario Document on Plastic Additives, draft for declassification, Environment Directorate Organisation for Economic Co-Operation and Development, Series on Emission Scenario Documents No. 3, May 2004.
1447 | Use of Additives in Foamed Plastics | Polurethane foam use | Cushioning |  |  |  |  | Definitions of Plastic Resins web page | Definitions of Plastic Resins web page, The Society of Plastic Engineering, http://www.plasticsindustry.org/industry/defs.htm. | Emission Scenario Document on Plastic Additives, draft for declassification, Environment Directorate Organisation for Economic Co-Operation and Development, Series on Emission Scenario Documents No. 3, May 2004.
1448 | Use of Additives in Foamed Plastics | Polurethane foam use | Carpet underlay |  |  |  |  | Definitions of Plastic Resins web page | Definitions of Plastic Resins web page, The Society of Plastic Engineering, http://www.plasticsindustry.org/industry/defs.htm. | Emission Scenario Document on Plastic Additives, draft for declassification, Environment Directorate Organisation for Economic Co-Operation and Development, Series on Emission Scenario Documents No. 3, May 2004.
1449 | Use of Additives in Foamed Plastics | Polurethane foam use | Bedding |  |  |  |  | Definitions of Plastic Resins web page | Definitions of Plastic Resins web page, The Society of Plastic Engineering, http://www.plasticsindustry.org/industry/defs.htm. | Emission Scenario Document on Plastic Additives, draft for declassification, Environment Directorate Organisation for Economic Co-Operation and Development, Series on Emission Scenario Documents No. 3, May 2004.
1450 | Use of Additives in Foamed Plastics | Polurethane foam use | Packaging |  |  |  |  | Definitions of Plastic Resins web page | Definitions of Plastic Resins web page, The Society of Plastic Engineering, http://www.plasticsindustry.org/industry/defs.htm. | Emission Scenario Document on Plastic Additives, draft for declassification, Environment Directorate Organisation for Economic Co-Operation and Development, Series on Emission Scenario Documents No. 3, May 2004. | [7 empty] | 1
1451 | Use of Additives in Foamed Plastics | Polurethane foam use | Textiles |  |  |  |  | Definitions of Plastic Resins web page | Definitions of Plastic Resins web page, The Society of Plastic Engineering, http://www.plasticsindustry.org/industry/defs.htm. | Emission Scenario Document on Plastic Additives, draft for declassification, Environment Directorate Organisation for Economic Co-Operation and Development, Series on Emission Scenario Documents No. 3, May 2004.
1452 | Use of Additives in Foamed Plastics | Polurethane foam use | Automotive seating |  |  |  |  | Definitions of Plastic Resins web page | Definitions of Plastic Resins web page, The Society of Plastic Engineering, http://www.plasticsindustry.org/industry/defs.htm. | Emission Scenario Document on Plastic Additives, draft for declassification, Environment Directorate Organisation for Economic Co-Operation and Development, Series on Emission Scenario Documents No. 3, May 2004.
1453 | Use of Additives in Foamed Plastics | Polurethane foam use | Safety padding |  |  |  |  | Definitions of Plastic Resins web page | Definitions of Plastic Resins web page, The Society of Plastic Engineering, http://www.plasticsindustry.org/industry/defs.htm. | “Foamed Plastics”, Kirk-Othmer Encyclopedia of Chemical Technology via online subscription, 1994.
1454 | Use of Additives in Foamed Plastics | Polurethane foam use | Insulation |  |  |  |  | Definitions of Plastic Resins web page | Definitions of Plastic Resins web page, The Society of Plastic Engineering, http://www.plasticsindustry.org/industry/defs.htm. | “Foamed Plastics”, Kirk-Othmer Encyclopedia of Chemical Technology via online subscription, 1994.
1455 | Use of Additives in Foamed Plastics | Polystyrene foam use | Foam cups and containers |  |  |  |  | Definitions of Plastic Resins web page | Definitions of Plastic Resins web page, The Society of Plastic Engineering, http://www.plasticsindustry.org/industry/defs.htm. | “Foamed Plastics”, Kirk-Othmer Encyclopedia of Chemical Technology via online subscription, 1994.
1456 | Use of Additives in Foamed Plastics | Polystyrene foam use | Protective packaging |  |  |  |  | Definitions of Plastic Resins web page | Definitions of Plastic Resins web page, The Society of Plastic Engineering, http://www.plasticsindustry.org/industry/defs.htm. | “Foamed Plastics”, Kirk-Othmer Encyclopedia of Chemical Technology via online subscription, 1994.
1457 | Use of Additives in Foamed Plastics | Polystyrene foam use | Insulation |  |  |  |  | Definitions of Plastic Resins web page | Definitions of Plastic Resins web page, The Society of Plastic Engineering, http://www.plasticsindustry.org/industry/defs.htm. | “Foamed Plastics”, Kirk-Othmer Encyclopedia of Chemical Technology via online subscription, 1994.
1458 | Use of Additives in Foamed Plastics | Foam Additive Type | Antioxidants |  |  |  |  | EPA 1995; OECD 2004 | Profile of the Rubber and Plastics Industry, U.S. EPA Office of Compliance Sector Notebook, EPA 310-R-95-016, September 1995.
1459 | Use of Additives in Foamed Plastics | Foam Additive Type | Antistatic agents |  |  |  |  | EPA 1995; OECD 2004 | Profile of the Rubber and Plastics Industry, U.S. EPA Office of Compliance Sector Notebook, EPA 310-R-95-016, September 1995.
1460 | Use of Additives in Foamed Plastics | Foam Additive Type | Colorants |  |  |  |  | EPA 1995; OECD 2004 | Profile of the Rubber and Plastics Industry, U.S. EPA Office of Compliance Sector Notebook, EPA 310-R-95-016, September 1995. | Industry Profile for the Flexible Polyurethane Foam Industry (draft), U.S. EPA Design for the Environment Program, prepared by ERG, Inc., February 16, 2004.
1461 | Use of Additives in Foamed Plastics | Foam Additive Type | Coupling agents |  |  |  |  | EPA 1995; OECD 2004 | Profile of the Rubber and Plastics Industry, U.S. EPA Office of Compliance Sector Notebook, EPA 310-R-95-016, September 1995. | Industry Profile for the Flexible Polyurethane Foam Industry (draft), U.S. EPA Design for the Environment Program, prepared by ERG, Inc., February 16, 2004.
1462 | Use of Additives in Foamed Plastics | Foam Additive Type | Fillers |  |  |  |  | EPA 1995; OECD 2004 | Profile of the Rubber and Plastics Industry, U.S. EPA Office of Compliance Sector Notebook, EPA 310-R-95-016, September 1995.
1463 | Use of Additives in Foamed Plastics | Foam Additive Type | Flame retardants |  |  |  |  | EPA 1995; OECD 2004 | Profile of the Rubber and Plastics Industry, U.S. EPA Office of Compliance Sector Notebook, EPA 310-R-95-016, September 1995. | Polystyrene Foam Product Manufacturing, U.S. Census Bureau, 1997 Economic Census, Manufacturing Industry Series, EC97M-3261G, issued November 1999
1464 | Use of Additives in Foamed Plastics | Foam Additive Type | Impact modifiers |  |  |  |  | EPA 1995; OECD 2004 | Profile of the Rubber and Plastics Industry, U.S. EPA Office of Compliance Sector Notebook, EPA 310-R-95-016, September 1995.
1465 | Use of Additives in Foamed Plastics | Foam Additive Type | Plasticizers |  |  |  |  | EPA 1995; OECD 2004 | Profile of the Rubber and Plastics Industry, U.S. EPA Office of Compliance Sector Notebook, EPA 310-R-95-016, September 1995.
1466 | Use of Additives in Foamed Plastics | Foam Additive Type | Preservatives |  |  |  |  | EPA 1995; OECD 2004 | Profile of the Rubber and Plastics Industry, U.S. EPA Office of Compliance Sector Notebook, EPA 310-R-95-016, September 1995.
1467 | Use of Additives in Foamed Plastics | Foam Additive Type | UV and other weathering stabilizers |  |  |  |  | EPA 1995; OECD 2004 | Profile of the Rubber and Plastics Industry, U.S. EPA Office of Compliance Sector Notebook, EPA 310-R-95-016, September 1995. | Site visit summaries for two foam manufacturing sites, U.S. EPA Design for the Environment Program, prepared by ERG, Inc., February 2004
1468 | Use of Additives in Foamed Plastics | Processing Aid Type | Blowing agents |  |  |  |  | EPA 1995; OECD 2004 | Profile of the Rubber and Plastics Industry, U.S. EPA Office of Compliance Sector Notebook, EPA 310-R-95-016, September 1995.
1469 | Use of Additives in Foamed Plastics | Processing Aid Type | Curing agents/catalysts |  |  |  |  | EPA 1995; OECD 2004 | Profile of the Rubber and Plastics Industry, U.S. EPA Office of Compliance Sector Notebook, EPA 310-R-95-016, September 1995.
1470 | Use of Additives in Foamed Plastics | Processing Aid Type | Heat stabilizers |  |  |  |  | EPA 1995; OECD 2004 | Profile of the Rubber and Plastics Industry, U.S. EPA Office of Compliance Sector Notebook, EPA 310-R-95-016, September 1995.
1471 | Use of Additives in Foamed Plastics | Processing Aid Type | Lubricants/slip promoters |  |  |  |  | EPA 1995; OECD 2004 | Profile of the Rubber and Plastics Industry, U.S. EPA Office of Compliance Sector Notebook, EPA 310-R-95-016, September 1995.
1472 | Use of Additives in Foamed Plastics | Processing Aid Type | Mold release agents |  |  |  |  | EPA 1995; OECD 2004 | Profile of the Rubber and Plastics Industry, U.S. EPA Office of Compliance Sector Notebook, EPA 310-R-95-016, September 1995.
1473 | Use of Additives in Foamed Plastics | Processing Aid Type | Viscosity aids |  |  |  |  | EPA 1995; OECD 2004 | Profile of the Rubber and Plastics Industry, U.S. EPA Office of Compliance Sector Notebook, EPA 310-R-95-016, September 1995.
1474 | Use of Additives in Foamed Plastics | Foam Shaping Methods | Injection Molding |  |  |  |  | EPA 1995; Kirk-Othmer 1994 | Profile of the Rubber and Plastics Industry, U.S. EPA Office of Compliance Sector Notebook, EPA 310-R-95-016, September 1995. | Kirk-Othmer 1994. “Foamed Plastics”, Kirk-Othmer Encyclopedia of Chemical Technology via online subscription, 1994. This encyclopedia article provides a description of the different types of foamed plastics and details on different plastic processing techniques. | [6 empty] | 1
1475 | Use of Additives in Foamed Plastics | Foam Shaping Methods | Reaction injection molding |  |  |  |  | EPA 1995; Kirk-Othmer 1994 | Profile of the Rubber and Plastics Industry, U.S. EPA Office of Compliance Sector Notebook, EPA 310-R-95-016, September 1995. | Kirk-Othmer 1994. “Foamed Plastics”, Kirk-Othmer Encyclopedia of Chemical Technology via online subscription, 1994. This encyclopedia article provides a description of the different types of foamed plastics and details on different plastic processing techniques. | [6 empty] | 1 | 1
1476 | Use of Additives in Foamed Plastics | Foam Shaping Methods | Extrusion |  |  |  |  | EPA 1995; Kirk-Othmer 1994 | Profile of the Rubber and Plastics Industry, U.S. EPA Office of Compliance Sector Notebook, EPA 310-R-95-016, September 1995. | Kirk-Othmer 1994. “Foamed Plastics”, Kirk-Othmer Encyclopedia of Chemical Technology via online subscription, 1994. This encyclopedia article provides a description of the different types of foamed plastics and details on different plastic processing techniques. | [6 empty] | 1
1477 | Use of Additives in Foamed Plastics | Foam Shaping Methods | Compression molding |  |  |  |  | EPA 1995; Kirk-Othmer 1994 | Profile of the Rubber and Plastics Industry, U.S. EPA Office of Compliance Sector Notebook, EPA 310-R-95-016, September 1995. | Kirk-Othmer 1994. “Foamed Plastics”, Kirk-Othmer Encyclopedia of Chemical Technology via online subscription, 1994. This encyclopedia article provides a description of the different types of foamed plastics and details on different plastic processing techniques. | [6 empty] | 1
1478 | Use of Additives in Foamed Plastics | Foam Shaping Methods | Transfer molding |  |  |  |  | EPA 1995; Kirk-Othmer 1994 | Profile of the Rubber and Plastics Industry, U.S. EPA Office of Compliance Sector Notebook, EPA 310-R-95-016, September 1995. | Kirk-Othmer 1994. “Foamed Plastics”, Kirk-Othmer Encyclopedia of Chemical Technology via online subscription, 1994. This encyclopedia article provides a description of the different types of foamed plastics and details on different plastic processing techniques. | [6 empty] | 1
1479 | Use of Additives in Foamed Plastics | Environmental Release |  |  |  | Container Residuals | None provided | EPA/OPPT Drum Residual Model | Model available in ChemSTEER
1480 | Use of Additives in Foamed Plastics | Environmental Release |  |  |  | Process Equipment Residuals | None provided | EPA/OPPT Multiple Vessel Residual Model | Model available in ChemSTEER
1481 | Use of Additives in Foamed Plastics | Environmental Release |  |  |  | Auxiliary Blowing Agent Release | Air | OECD 2004; EPA 2004a | Emission Scenario Document on Plastic Additives, draft for declassification, Environment Directorate Organisation for Economic Co-Operation and Development, Series on Emission Scenario Documents No. 3, May 2004.
1482 | Use of Additives in Foamed Plastics | Environmental Release |  |  |  | Scrap of Off-spec Foamed Product | Recycled | PFA 1994; EPA 2004a | “Efficient Solid Waste Management”, IN TOUCH Information on Flexible Polyurethane Foam, Volume 4, No. 1, Polyurethane Foam Association, February 1994.
1483 | Use of Additives in Foamed Plastics | Number of Workers per Site | [5 empty] | USCB 2001a | Number of Firms, Number of Establishments, Employment and Annual Payroll by Employment Size of the Enterprise for the United States, All Industries 2001, U.S. Census Bureau, 2001, http://www.census.gov/csd/susb/susb01.htm
1484 | Use of Additives in Foamed Plastics | Duration of Exposure | [5 empty] | USCB 1997a and 1997b | Urethane and Other Foam Product (except polystyrene) Manufacturing, U.S. Census Bureau, 1997 Economic Census, Manufacturing Industry Series, EC97M-3261H, issued November 1999
1485 | Use of Additives in Foamed Plastics | Occupational Exposure |  |  | Inhalation | Transfer from Shipping Containers (Volatile Liquids) |  | EPA 2004a | Industry Profile for the Flexible Polyurethane Foam Industry (draft), U.S. EPA Design for the Environment Program, prepared by ERG, Inc., February 16, 2004.
1486 | Use of Additives in Foamed Plastics | Occupational Exposure |  |  | Dermal | Transfer from Shipping Containers (Solids) |  | EPA 2004a | Industry Profile for the Flexible Polyurethane Foam Industry (draft), U.S. EPA Design for the Environment Program, prepared by ERG, Inc., February 16, 2004.
1487 | Use of Additives in Foamed Plastics | Occupational Exposure |  |  | Dermal | Transfer from Shipping Containers (Liquids) |  | EPA 2004a | Industry Profile for the Flexible Polyurethane Foam Industry (draft), U.S. EPA Design for the Environment Program, prepared by ERG, Inc., February 16, 2004.
1488 | Use of Additives in Foamed Plastics | Occupational Exposure |  |  | Inhalation | Operation/Supervision of Foam Mix Head/Dispenser (Volatiles) |  | EPA 2004a; EPA 2004b | Industry Profile for the Flexible Polyurethane Foam Industry (draft), U.S. EPA Design for the Environment Program, prepared by ERG, Inc., February 16, 2004.
1489 | Use of Additives in Foamed Plastics | Occupational Exposure |  |  | Inhalation | Foam Production |  | EPA 2004a | Industry Profile for the Flexible Polyurethane Foam Industry (draft), U.S. EPA Design for the Environment Program, prepared by ERG, Inc., February 16, 2004.
1490 | Use of Additives in Foamed Plastics | Occupational Exposure |  |  | Inhalation | Transfer/Handling Newly Foamed Articles (Volatiles) |  | None provided | [8 empty] | 1 | 1
1491 | Granular Detergents Manufacture | Process Description: The above [raw] materials are fed into the crutcher, which is the primary mixer, water is added, and thorough mixing is accomplished. This process can generate noise and heat, which would require evaluation to determine the degree of hazard. Once mixing is accomplished, the batch is transferred to a "drop tank". From the drop tank the pastelike mixture is pumped via a series of high and low pressure pumps to the spray-drying tower. At this point, the process changes from essentially a batch-type process to a continuous process. To produce granules, the detergent mix is heated and piped to the top of the seven-story spray-drying tower. Here the mix is forced through fine nozzles under high pressure. When it comes out, most of the water flashes off, leaving dry granules of product. The granules fall in a fine spray through hot air rising from the bottom of the tower. The granules are taken from the bottom of the tower and enter an air lift. Here larger granules are screened out and smaller ones are filtered out, leaving only one size. At this point, perfume and other dried ingredients are added to make the finished product. | [6 empty] | No in-text citations provided, can't identify which source listed in Reference List is the source for this element
1492 | Granular Detergents Manufacture | Number of Sites | [5 empty] | If not given, calculate using assumed values of 300 operating days and 300,000 kg detergent/site-day, in addition to specified PMN concentration in detergent | No in-text citations provided, can't identify which source listed in Reference List is the source for this element
1493 | Granular Detergents Manufacture | Operating Days | [5 empty] | If not given and number of sites given, calculated using number of sites, Total PV PMN, assumed value of 300,000 kg detergent/site-day, and PMN concentration in detergent. If operating days end up >300, set to 300 and recalculate a value for kg detergent/site-day | No in-text citations provided, can't identify which source listed in Reference List is the source for this element
1494 | Granular Detergents Manufacture | Number of Workers | Material Handlers |  |  |  |  | Given or assume 3 | No in-text citations provided, can't identify which source listed in Reference List is the source for this element
1495 | Granular Detergents Manufacture | Number of Workers | Wet-End Operators |  |  |  |  | Given or assume 3 | No in-text citations provided, can't identify which source listed in Reference List is the source for this element
1496 | Granular Detergents Manufacture | Number of Workers | Dry-End Operators |  |  |  |  | Given or assume 3 | No in-text citations provided, can't identify which source listed in Reference List is the source for this element
1497 | Granular Detergents Manufacture | Number of Workers | Packers |  |  |  |  | Given or assume 6-9 | No in-text citations provided, can't identify which source listed in Reference List is the source for this element
1498 | Granular Detergents Manufacture | Number of Workers | Maintenance Workers |  |  |  |  | Given or assume 3-6 | No in-text citations provided, can't identify which source listed in Reference List is the source for this element
1499 | Granular Detergents Manufacture | Occupational Exposure |  |  | Inhalation | Material Handlers (solid PMNs) |  | 150 * %PMN concentration (mg/day) | No in-text citations provided, can't identify which source listed in Reference List is the source for this element
1500 | Granular Detergents Manufacture | Occupational Exposure |  |  | Dermal | Material Handlers (solid PMNs) |  | (6500 to 18200) * %PMN concentration (mg/day) | No in-text citations provided, can't identify which source listed in Reference List is the source for this element
1501 | Granular Detergents Manufacture | Occupational Exposure |  |  | Inhalation | Material Handlers (volatile liquid PMNs) |  | Worst Case: Cv = 0.628*P*(1/29 + 1/M)^0.25 * 5/(MW^0.165 * 2.54^0.5); Cm = Cv * MW / 24.45 Typical: Cv = Worst Case Cv / 30; Cm = Cv * MW / 24.45 | No in-text citations provided, can't identify which source listed in Reference List is the source for this element
1502 | Granular Detergents Manufacture | Occupational Exposure |  |  | Dermal | Material Handlers (liquid PMNs) |  | (1300 to 3900) * %PMN concentration (mg/day) | No in-text citations provided, can't identify which source listed in Reference List is the source for this element | [7 empty] | 1
1503 | Granular Detergents Manufacture | Occupational Exposure |  |  | Inhalation | Wet-End Operators (sampling of mixture) |  | Worst: Cv = 16 * P * (1/29 + 1/MW)^0.25 / MW^0.165; Cm = Cv * MW / 24.45; Typical: Cv = Worst Case Cv / 53.33 | No in-text citations provided, can't identify which source listed in Reference List is the source for this element
1504 | Granular Detergents Manufacture | Occupational Exposure |  |  | Dermal | Wet-End Operators (sampling of mixture) |  | (650 to 1950) * %PMN concentration (mg/day) | No in-text citations provided, can't identify which source listed in Reference List is the source for this element
1505 | Granular Detergents Manufacture | Occupational Exposure |  |  | Inhalation | Dry-End Operators (exposure to particulates only) |  | 150 * %PMN concentration (mg/day) | No in-text citations provided, can't identify which source listed in Reference List is the source for this element | [8 empty] | 1
1506 | Granular Detergents Manufacture | Occupational Exposure |  |  | Dermal | Dry-End Operators (exposure to particulates only) |  | Typical not likely, Worst Case: (6500 to 18200) * %PMN concentration (mg/day) | No in-text citations provided, can't identify which source listed in Reference List is the source for this element
1507 | Granular Detergents Manufacture | Occupational Exposure |  |  | Inhalation | Packers (exposure to particulates) |  | 150 * %PMN concentration (mg/day) | No in-text citations provided, can't identify which source listed in Reference List is the source for this element
1508 | Granular Detergents Manufacture | Occupational Exposure |  |  | Dermal | Packers (exposure to particulates) |  | (1300 to 3900) * %PMN concentration (mg/day) | No in-text citations provided, can't identify which source listed in Reference List is the source for this element
1509 | Granular Detergents Manufacture | Occupational Exposure |  |  | Inhalation | Maintenane Workers (exposure to particulates) |  | 150 * %PMN concentration (mg/day) | No in-text citations provided, can't identify which source listed in Reference List is the source for this element
1510 | Granular Detergents Manufacture | Occupational Exposure |  |  | Dermal | Maintenane Workers (exposure to particulates) |  | (1300 to 3900) * %PMN concentration (mg/day) | No in-text citations provided, can't identify which source listed in Reference List is the source for this element
1511 | Granular Detergents Manufacture | Environmental Release |  |  |  | Equipment Cleaning (liquid) | POTW | 1% Loss Fraction | No in-text citations provided, can't identify which source listed in Reference List is the source for this element
1512 | Granular Detergents Manufacture | Environmental Release |  |  |  | Spillage (liquid) | POTW | 0.5% Loss Fraction | No in-text citations provided, can't identify which source listed in Reference List is the source for this element
1513 | Granular Detergents Manufacture | Environmental Release |  |  |  | Equipment Cleaning (solid) | Landfill | 1% Loss Fraction | No in-text citations provided, can't identify which source listed in Reference List is the source for this element
1514 | Granular Detergents Manufacture | Environmental Release |  |  |  | Spillage (solid) | Landfill | 1% Loss Fraction | No in-text citations provided, can't identify which source listed in Reference List is the source for this element
1515 | Industry Profile for the Flexible PU Foam GS | Process Description: Slabstock Foam | [5 empty] | EPA, 1996; Lichtenberg, 1996 | US EPA, 1996. Best Management Practices for Pollution Prevention in the Slabstock and Molded Flexible Polyurethane Foam Industry. Office of Research and Development. EPA 625/R-96-0005. September 1996. | Lichtenberg, F.W. “It’s Hard to Imagine a World Without Polyurethanes” presentation. Alliance for the Polyurethanes Industry. 1996.
1516 | Industry Profile for the Flexible PU Foam GS | Process Description: Molded Foam | [5 empty] | EPA, 1996; Lichtenberg, 1996 | US EPA, 1996. Best Management Practices for Pollution Prevention in the Slabstock and Molded Flexible Polyurethane Foam Industry. Office of Research and Development. EPA 625/R-96-0005. September 1996. | Lichtenberg, F.W. “It’s Hard to Imagine a World Without Polyurethanes” presentation. Alliance for the Polyurethanes Industry. 1996.
1517 | Industry Profile for the Flexible PU Foam GS | Total Annual PV in U.S. (Slabstock Foam) | [5 empty] | 723,480,700 kg (Lichtenberg, 1996); 771,108,100 kg (Industry communication, 2002); 544,311,500 kg (EPA, 1996) | Lichtenberg, F.W. “It’s Hard to Imagine a World Without Polyurethanes” presentation. Alliance for the Polyurethanes Industry. 1996. | Industry communication to Kurt Rindfusz, ERG. December 20, 2002. | US EPA, 1996. Best Management Practices for Pollution Prevention in the Slabstock and Molded Flexible Polyurethane Foam Industry. Office of Research and Development. EPA 625/R-96-0005. September 1996.
1518 | Industry Profile for the Flexible PU Foam GS | Total Annual PV in U.S. (Molded Foam) | [5 empty] | 204,570,400 kg (Lichtenberg, 1996); 195,045,000 kg (EPA, 1996) | Lichtenberg, F.W. “It’s Hard to Imagine a World Without Polyurethanes” presentation. Alliance for the Polyurethanes Industry. 1996. | US EPA, 1996. Best Management Practices for Pollution Prevention in the Slabstock and Molded Flexible Polyurethane Foam Industry. Office of Research and Development. EPA 625/R-96-0005. September 1996.
1519 | Industry Profile for the Flexible PU Foam GS | Total U.S. Number of Sites (Slabstock Foam) | [5 empty] | 65 (Industry communication, 2002); 78 (EPA, 1996) | Industry communication to Kurt Rindfusz, ERG. December 20, 2002. | US EPA, 1996. Best Management Practices for Pollution Prevention in the Slabstock and Molded Flexible Polyurethane Foam Industry. Office of Research and Development. EPA 625/R-96-0005. September 1996.
1520 | Industry Profile for the Flexible PU Foam GS | Total U.S. Number of Sites (Molded Foam) | [5 empty] | 49 (EPA, 1996) | US EPA, 1996. Best Management Practices for Pollution Prevention in the Slabstock and Molded Flexible Polyurethane Foam Industry. Office of Research and Development. EPA 625/R-96-0005. September 1996. | [8 empty] | 1
1521 | Industry Profile for the Flexible PU Foam GS | Average U.S. Daily Use Rate per Site (Slabstock Foam) | [5 empty] | 44,500 kg/site-day
1522 | Industry Profile for the Flexible PU Foam GS | Average U.S. Daily Use Rate per Site (Molded Foam) | [5 empty] | 20,000 kg/site-day
1523 | Industry Profile for the Flexible PU Foam GS | Number of Sites | [5 empty] | Calculated based on annual use rate chemical in flexible PU foam industry, daily use rate chemical used in foam, and days of operation (250) days/year
1524 | Industry Profile for the Flexible PU Foam GS | Number of Containers per Day | [5 empty] | Calculated based on annual use rate chemical in flexible PU foam industry, mass chemical in container, and Operating Days
1525 | Industry Profile for the Flexible PU Foam GS | Environmental Release |  |  |  | Container Cleaning | Uncertain | Calculated based on Mass of Chemical in container, loss fraction (Liquids: 0.002 for tank trucks; 0.006 for small container; and 0.03 for large containers; Solids: 0.01 (ERG Memorandum, 1999; RCRA, 2003; PEI Associates Inc., 1986; CEB, 1992)) | Memorandum: “Revised Compilation of Guidance Memoranda (1992 - May 1999)” from Kurt Rindfusz, ERG to Nhan Nguyen, CEB Engineers, ERG PMN Team. December 2, 1999. | Resource Conservation and Recovery Act 40 CFR Chapter 1 Part 261, RCRA Online. http://www.access.gpo.gov/nara/cfr/waisidx_02/40/cfr261_02.html (Last confirmed June 2003). | PEI Associates, Inc. 1986. Releases During Cleaning of Equipment. Washington, D.C. Office of Toxic Substances. U.S. EPA. Contract 68-02-4248. | Memorandum “Standard Assumptions for PMN assessments” US EPA Chemical Engineering Branch. October 08, 1992.
1526 | Industry Profile for the Flexible PU Foam GS | Environmental Release |  |  |  | Equipment Cleaning | Water or Incineration (12) | 0.02 Loss Fraction for multiple vessels, 0.01 for single vessel (CEB, 1992) | US EPA. Standard Assumptions for PMN Assessments. Prepared by U.S. EPA, Chemical Engineering Branch. 1992.
1527 | Industry Profile for the Flexible PU Foam GS | Environmental Release |  |  |  | Scraps and Off-spec Foam Disposal | Landfill | 0.0015 Loss Fraction (Industry Contact, 2003) | Industry Contact with Amy Brazy, ERG. July 2003. | [7 empty] | 1
1528 | Industry Profile for the Flexible PU Foam GS | Number of Workers | [5 empty] | 47 (USCB, 2003) | Annual Survey of Manufacturers. Statistics for Industry Groups and Industries: 2001. U.S. Census Bureau. January 2003.
1529 | Industry Profile for the Flexible PU Foam GS | Occupational Exposure |  |  | Dermal | Loading/Unloading Containers (solids) |  | Routine, direct handling of solids-2 hands | Model Available in ChemSTEER
1530 | Industry Profile for the Flexible PU Foam GS | Occupational Exposure |  |  | Dermal | Weighing Solids |  | Routine, direct handling of solids-2 hands | Model Available in ChemSTEER
1531 | Industry Profile for the Flexible PU Foam GS | Occupational Exposure |  |  | Dermal | Handling wet or dried material in a filtration and drying process |  | Routine, direct handling of solids-2 hands | Model Available in ChemSTEER
1532 | Industry Profile for the Flexible PU Foam GS | Occupational Exposure |  |  | Dermal | Handling bags of solid materials (closed or empty) |  | Routine contact with surfaces-2 hands-solids | Model Available in ChemSTEER
1533 | Industry Profile for the Flexible PU Foam GS | Occupational Exposure |  |  | Dermal | Handling wet surfaces |  | Routine immersion, 2 hands - liquids | Model Available in ChemSTEER
1534 | Industry Profile for the Flexible PU Foam GS | Occupational Exposure |  |  | Dermal | Spray painting |  | Routine immersion, 2 hands - liquids | Model Available in ChemSTEER
1535 | Industry Profile for the Flexible PU Foam GS | Occupational Exposure |  |  | Dermal | Maintenance |  | Routine contact, 2 hands - liquids | Model Available in ChemSTEER | [8 empty] | 1
1536 | Industry Profile for the Flexible PU Foam GS | Occupational Exposure |  |  | Dermal | Manual Equipment Cleaning |  | Routine contact, 2 hands - liquids | Model Available in ChemSTEER
1537 | Industry Profile for the Flexible PU Foam GS | Occupational Exposure |  |  | Dermal | Loading liquids into drums |  | Routine contact, 2 hands - liquids | Model Available in ChemSTEER
1538 | Industry Profile for the Flexible PU Foam GS | Occupational Exposure |  |  | Dermal | Connecting transfer line |  | Incidental contact, 2 hands - liquids | Model Available in ChemSTEER
1539 | Industry Profile for the Flexible PU Foam GS | Occupational Exposure |  |  | Dermal | Sampling |  | Incidental contact, 1 hands - liquids | Model Available in ChemSTEER
1540 | Industry Profile for the Flexible PU Foam GS | Occupational Exposure |  |  | Dermal | Ladling liquid/bench scale liquid transfer |  | Incidental contact, 1 hands - liquids | Model Available in ChemSTEER
1541 | Industry Profile for the Flexible PU Foam GS | PPE | [5 empty] | API, 2001; API, 2002; Cummings, 2002 | Alliance for the Polyurethanes Industry. Technical Bulletin AX 179: TDI User Guidelines for Protective Clothing Selection. API. July 2001. | Alliance for the Polyurethanes Industry. Technical Bulletin AX 179: PMDI User Guidelines for Protective Clothing Selection. API. January 2002. | Cummings, B. “Industrial Hygiene Sampling for Airborne TDI in Six Flexible Slabstock Foam Manufacturing Facilities.” PFA Technical Proceedings, 17-18 Oct. 2002, Salt Lake City.
1542 | Industry Profile for the Rigid PU Foam GS | Process Description: Boardstock/Laminate Rigid Foam | [5 empty] | Lichtenberg, 1996; Giebens, et al.; Bayer Polyurethances Business Group, 2001e; Korean Association of Machinery Industry | Lichtenberg, F.W. “It’s Hard to Imagine a World Without Polyurethanes” presentation. Alliance for the Polyurethanes Industry. 1996. | United Nations Environment Programme (UNEP) 2002 Report of the Rigid and Flexible Foams Technical Options Committee. “Montreal Protocol on Substances that Deplete the Ozone”. http://www.unep.ch/ozone/pdf/ftoc2002.pdf | Giebens, W., P. Kindermann, and E. Weigand. The Environmental Contribution of Polyurethane Thermal Insulation Products. http://www.ivpu.de/bing_eco_production_process.htm | Bayer Polyurethanes Business Group. “Rigid polyurethane foam Production - Properties - Uses” Technical Information No. 17/2001e. https://www.pu.bayer.com/scpu/multimedia_en.nsf/0/C1256BB5003A7220C1256 BD6005121CE/$File/17_2001+e.pdf?OpenElement
1543 | Industry Profile for the Rigid PU Foam GS | Process Description: Pour-in-Place | [5 empty] | Lichtenberg, 1996; UNEP, 2002; Polyfoam Products Inc., 2004; Resin Technology Company, 1997 | Lichtenberg, F.W. “It’s Hard to Imagine a World Without Polyurethanes” presentation. Alliance for the Polyurethanes Industry. 1996. | United Nations Environment Programme (UNEP) 2002 Report of the Rigid and Flexible Foams Technical Options Committee. “Montreal Protocol on Substances that Deplete the Ozone”. http://www.unep.ch/ozone/pdf/ftoc2002.pdf | Polyfoam Products Inc. Froth Foams. 2004. http://www.polyfoam.cc/products/foam/froth.html | Resin Technology Company. Pour/Froth Foam. 1997. http://www.resintechnology.com/1pg-pour.html
1544 | Industry Profile for the Rigid PU Foam GS | Process Description: Spray Rigid Foam | [5 empty] | Lichtenberg, 1996; UNEP, 2002; Kirk-Othmer, 2004, SPFA, 2002; Bayer Polyurethanes Business Group, 2001e | Lichtenberg, F.W. “It’s Hard to Imagine a World Without Polyurethanes” presentation. Alliance for the Polyurethanes Industry. 1996. | United Nations Environment Programme (UNEP) 2002 Report of the Rigid and Flexible Foams Technical Options Committee. “Montreal Protocol on Substances that Deplete the Ozone”. http://www.unep.ch/ozone/pdf/ftoc2002.pdf | Kirk-Othmer Encyclopedia of Chemical Technology. Urethane Polymers. Copyright 2004. http://www.mrw.interscience.wiley.com/kirk/articles/uretulri.a01/frame.html | Spray Polyurethane Foam Alliance. Spray Polyurethane Foam Equipment Guidelines. The American Plastics Council. Copyright January 2002. | Bayer Polyurethanes Business Group. “Rigid polyurethane foam Production - Properties - Uses” Technical Information No. 17/2001e. https://www.pu.bayer.com/scpu/multimedia_en.nsf/0/C1256BB5003A7220C1256BD6005121CE/$File/17_2001+e.pdf?OpenElement
1545 | Industry Profile for the Rigid PU Foam GS | Process Description: Slabstock Rigid Foam | [5 empty] | Bayer Polyurethances Business Group, 2001e; UNEP, 2002 | Bayer Polyurethanes Business Group. “Rigid polyurethane foam Production - Properties - Uses” Technical Information No. 17/2001e. https://www.pu.bayer.com/scpu/multimedia_en.nsf/0/C1256BB5003A7220C1256BD6005121CE/$File/17_2001+e.pdf?OpenElement | United Nations Environment Programme (UNEP) 2002 Report of the Rigid and Flexible Foams Technical Options Committee. “Montreal Protocol on Substances that Deplete the Ozone”. http://www.unep.ch/ozone/pdf/ftoc2002.pdf
1546 | Industry Profile for the Rigid PU Foam GS | Total Annual PV in U.S. (Rigid PU Foam) | [5 empty] | 575 million kg (Lichtenberg, 1996) | Lichtenberg, F.W. “It’s Hard to Imagine a World Without Polyurethanes” presentation. Alliance for the Polyurethanes Industry. 1996.
1547 | Industry Profile for the Rigid PU Foam GS | Average U.S. Daily Production Rate per site (Rigid PU Foam) | [5 empty] | Calculated based on Total Annual U.S. PV (575 million kg; Lichtenberg, 1996), 171 U.S. sites, and 250 assumed operating days | Lichtenberg, F.W. “It’s Hard to Imagine a World Without Polyurethanes” presentation. Alliance for the Polyurethanes Industry. 1996. | [7 empty] | 1
1548 | Industry Profile for the Rigid PU Foam GS | Number of Rigid PU Foam Manufacturing Sites using Chemical of Interest | [5 empty] | Calculated based on Total Annual Use Rate Chemical for Rigid PU Foam Manufacturing, Daily Use Rate Chemical of Interest per site, and 250 assumed operating days
1549 | Industry Profile for the Rigid PU Foam GS | Environmental Release |  |  |  | Container Cleaning | Water, Incineration, or Landfill | Liquids: 0.6% Loss Fraction for small containers (Weil et al., 2004), 3% Loss Fraction for large containers (EPA, 2003; ERG Memoranda, 1999), 0.2% Loss Fraction for tanker trucks (Resin Technology Company, 1997); Solids: 1% Loss Fraction (Resin Technology Company, 1997) | Weil, E.D., S.V. Lechik. Commercial Flame Retardancy of Polyurethanes. Journal of Fire Sciences. 2004 (to be published in March or April) | Environmental Protection Agency. 2002. HCFC Phase Out Schedule. http://www.epa.gov/ozone/title6/phaseout/hcfc.html | Memorandum: “Revised Compilation of Guidance Memoranda (1992 - May 1999)” from Kurt Rindfusz, ERG to Nhan Nguyen, CEB Engineers, ERG PMN Team. December 2, 1999. | Resin Technology Company. Pour/Froth Foam. 1997. http://www.resintechnology.com/1pg-pour.html
1550 | Industry Profile for the Rigid PU Foam GS | Annual Number of Containers unloaded per site | [5 empty] | Calculated based on Annual Use Rate Chemical, Mass Chemical in container, and Operating Days (Assumed 250 days/year) | [9 empty] | 1
1551 | Industry Profile for the Rigid PU Foam GS | Environmental Release |  |  |  | Equipment Cleaning | Water or Incineration | 2% Loss Fraction (CEB, 1992) | U.S. EPA. Standard Assumptions for PMN Assessments. Prepared by U.S. EPA, Chemical Engineering Branch. 1992.
1552 | Industry Profile for the Rigid PU Foam GS | Environmental Release |  |  |  | Scraps and Off-spec Foam Dispsoal | Landfill | Calculated based on Daily PV of Foam, Loss Fraction Produced Rigid PU Foam disposed as scrap, and Mass Fraction Chemical in foam
1553 | Industry Profile for the Rigid PU Foam GS | Number of Workers | [5 empty] | 47 (USCB, 2003) | Annual Survey of Manufacturers. Statistics for Industry Groups and Industries: 2001. U.S. Census Bureau. January 2003. http://www.census.gov/prod/2003pubs/m01as-1.pdf
1554 | Industry Profile for the Rigid PU Foam GS | PPE | [5 empty] | API, 2002; API, 2003; API, 2000; Spence, 1997; Karoly, 2003 | Alliance for the Polyurethanes Industry. Technical Bulletin AX 179: PMDI User Guidelines for Protective Clothing Selection. API. January 2002. | Alliance for the Polyurethanes Industry. Technical Bulletin AX 205: Working with MDI and Polymeric MDI: What You Should Know. API. July 2003. | Alliance for the Polyurethanes Industry. Technical Bulletin AX 173: Polyurethane Amine Catalysts: Guidelines for Safe Handling and Disposal. API. November 2000. | Spence, M.W., et al. Evaluation of the Effectiveness of Air-Purifying Respirator Cartridges in Removing MDI Aerosols from Air. Proc. Polyurethanes World Congress. Sep. 29-Oct. 1, 1997. 603-611. | Karoly, W., et al. Worker’s Exposure to Methylene Diphenyl Diisocyanate (MDI) during the Application of Spray Polyurethane Foam in Single Family Homes. Proc. Polyurethanes Expo. Oct. 1-3, 2003. 24-30.
1555 | Leather Dyeing GS | Total Number of US Sites | [5 empty] | 315, 80% performing dye operations (County Business Patterns, 1998) | 1998 County Business Patterns, NAICS 31611, Leather and Hide Tanning and Finishing.
1556 | Leather Dyeing GS | Annual PV per Site | [5 empty] | 200-2,500 kg/site-yr, 1,000 kg/site-yr average (County Business Patterns, 1998) | 1998 County Business Patterns, NAICS 31611, Leather and Hide Tanning and Finishing.
1557 | Leather Dyeing GS | Process Description: Leather is generally dyed in wooden drums or rotating vessels. A dye bath is prepared by adding a dye stuff to the dyeing equipment; surfactants and other auxiliaries may also be added. The bath temperature may range from 0 to 60C. The leather is brought into the drum or rotating vessel, and the leather is dyed by gentle agitation for approximately 10 minutes. There are also semicontinuous processes ((multimac) dyeing machine) for leather dyeing (5) | [5 empty] | 1000
1558 | Leather Dyeing GS | Number of Sites | [5 empty] | Calculated based on Annual PV chemical and Average Annual Use Rate per Site (County Business Patterns, 1998; CEB) | 1998 County Business Patterns, NAICS 31611, Leather and Hide Tanning and Finishing. | CEB Leather Dyeing Generic Scenario.
1559 | Leather Dyeing GS | Use Rate PMN per Batch | [5 empty] | Calculation based on PMN concentration (Default Values: 50% for powder, 15% for liquid, CEB), Percent Weight Dye on Leather (Default Values: 1% for Grain Leather, 3% for suede leather dyeing, CEB), and Average Batch Size Leather (Default: 680 kg) | CEB Leather Dyeing Generic Scenario.
1560 | Leather Dyeing GS | Operating Days | [5 empty] | Calculated based on Use Rate PMN per batch, Number of Batches per Day per Site (Default: 9, CEB), and Annual Use Rate PMN per Site | CEB Leather Dyeing Generic Scenario. | [7 empty] | 1
1561 | Leather Dyeing GS | Number of Workers | Weighing |  |  |  |  | 1
1562 | Leather Dyeing GS | Number of Workers | Mixing |  |  |  |  | 1
1563 | Leather Dyeing GS | Number of Workers | Dyeing |  |  |  |  | 1
1564 | Leather Dyeing GS | Number of Workers | Drying |  |  |  |  | 2
1565 | Leather Dyeing GS | Number of Workers | Buffing |  |  |  |  | 1 to 2 | [9 empty] | 1
1566 | Leather Dyeing GS | Occupational Exposure |  |  | Dermal | Solids |  | 3,100 * Concentration PMN (mg/day)
1567 | Leather Dyeing GS | Occupational Exposure |  |  | Dermal | Liquids |  | 1,800 * Concentration PMN (mg/dau)
1568 | Leather Dyeing GS | Occupational Exposure |  |  | Inhalation | Weighing |  | Calculation based on 2.1 mg/m3 (total dust) (CEB), 1.25 m3/hr (Inhalation rate), 8 hr/day, and concentration PMN (50% powder dye, 15% liquid dye) | CEB Leather Dyeing Generic Scenario.
1569 | Leather Dyeing GS | Occupational Exposure |  |  | Inhalation | Mixing |  | Calculation based on 0.009 mg/m3 (total dust) (CEB), 1.25 m3/hr (Inhalation rate), 8 hr/day, concentration PMN (up to 50%) | CEB Leather Dyeing Generic Scenario.
1570 | Leather Dyeing GS | Occupational Exposure |  |  | Inhalation | Buffing |  | Calculation based on either 1.1 mg/m3 (typical) or 15 mg/m3 (total dust) (CEB), 1.25 m3/hr (Inhalation rate), 8 hr/day, and concentration PMN (up to 1%) | CEB Leather Dyeing Generic Scenario.
1571 | Leather Dyeing GS | Environmental Release |  |  |  | Exhausted dyebath solution | POTW | Calculation based on Operating days, PV PMN Chemical, Number of Sites, and Degree of exhausting (default 60-95%)
1572 | Leather Dyeing GS | Environmental Release |  |  |  | Container residue, scrap and off spec material | Landfill | Calculation based on combined loss fractions 0.001 (container residue) and 0.01 (scrap and off-spec material (CEB) | CEB Leather Dyeing Generic Scenario.
1573 | Leather Tanning GS | Process Description: The following process descriptions of chrome and vegetable tanning, highlight the major processing steps of leather making and what types of chemicals are used during the processes. Figure 3-1 presents a general flow diagram for the leather tanning process. The first steps of the process are referred to as beamhouse operations, which include trimming, soaking, fleshing, and unhairing. These operations take place for both chrome and vegetable tanning. Table 2 lists chemicals that are typically used in beamhouse operations. Next, tanyard processes take place, which include bating, pickling, tanning, wringing, and splitting. Lastly, finishing processes include conditioning, staking, dry milling, buffing, spray finishing, and plating. This generic scenario will focus on tanyard operations.
1574 | Leather Tanning GS | Process Description | Chrome Tanning |  |  |  |  | CEB; EPA, 2000 | CEB Leather Tanning Generic Scenario. | Emergency Planning and Community Right-to-Know Act Section 313 Reporting Guidance for the Leather Tanning and Finishing Industry. EPA 745-B-00-012. U.S. EPA OPPT. April 2000.
1575 | Leather Tanning GS | Process Description | Vegetable Tanning
1576 | Leather Tanning GS | Number of Sites | [5 empty] | Up to 315 (County Business Patterns, 1998) | 1998 County Business Patterns, NAICS 31611, Leather and Hide Tanning and Finishing.
1577 | Leather Tanning GS | Number of Exposed Workers | [5 empty] | 75% of total number of workers at facility (NIOSH, 00189587; NIOSH, 00195594). Default value for total workers per facility is 42, thus default number of exposed workers is 75% * 42 = 32 workers/site | NIOSH Survey Abstracts, NIOSH - 00189587 | NIOSH Survey Abstracts, NIOSH - 00195594
1578 | Leather Tanning GS | Operating Days | [5 empty] | Up to 350 days/year (CEB) | CEB Leather Tanning Generic Scenario.
1579 | Leather Tanning GS | Environmental Release |  |  |  | Various piling, wringing, and grading steps | Water | Up to 100% (most PMN chemicals expected to be removed from the leather during these activities)
1580 | Leather Tanning GS | Environmental Release |  |  |  | Container Cleaning | Land | 1% residual for solids, 3% for liquids (CEB) | CEB Leather Tanning Generic Scenario. | [8 empty] | 1
1581 | Leather Tanning GS | Occupational Exposure |  |  | Inhalation | Chrome Leather Tanning (solid PMN) |  | Calculated based on concentration PMN in air, inhalation rate (1.25 mg/m3), and 8 hr/day. Concentration PMN in air, if not known, can be determined using the concentration of a known chemical in air, then multiplying that by the ratio of PMN concentration in mixture/Concentration known substance mixture
1582 | Leather Tanning GS | Occupational Exposure |  |  | Dermal | Leather Tanning (no gloves) |  | up to 900 mg/day * PMN concentration | [8 empty] | 1
1583 | Updates to Environmental Release Estimates for ESD on Photoresist Use | Environmental Release |  |  |  | Container residuals | Incineration | Semiconductor Onium PAG Consortium, 2017; CEB, 1992; CEB, 1994a; CEB, 2001b; SIA, 2003 | Semiconductor Onium PAG Consortium, to OECD / EPA; Semiconductor Photoacid Generator Use Rates and Releases; 1 December 2017. | Memorandum from the CEB Quality Panel to CEB Staff and Management; Standard Assumptions for PMN Assessments; October 1992. | Generic Scenario: Semiconductors/Photolithography; U.S. EPA; Office of Pollution Prevention and Toxics; Chemical Engineering Branch; Washington DC; 1994. | EPA’s Chemical Engineering Branch (CEB) Site Visit to Dominion Semiconductor Manufacturing Facility, VA; 28 March 2001. | Email from Chuck Fraust of the Semiconductor Industry Association (SIA), to Nhan Nguyen of CEB; Comments on the Draft Generic Photolithography Scenario; 13 August 2003; and subsequent follow-up communications through September 2003. |  |  |  | 1
1584 | Updates to Environmental Release Estimates for ESD on Photoresist Use | Environmental Release |  |  |  | Equipment cleaning | 50% Incineration, 50% Landfill | Semiconductor Onium PAG Consortium, 2017; ISESH, 2002; UBA Germany, 2003; SIA, 2003; Spinillo, 2005 | Semiconductor Onium PAG Consortium, to OECD / EPA; Semiconductor Photoacid Generator Use Rates and Releases; 1 December 2017. | Presentation by Basil Falcone of JSR Microelectronics; In: Proceedings from the 9th Annual International Semiconductor Environmental Safety and Health (ISESH) Conference; San Diego, CA; June 9-13, 2002. | Email from Dr. Burkhart Wagner of UBA Germany to Nhan Nguyen of CEB; Comments on ESD Photolithography; 24 September 2003. | Email from Chuck Fraust of the Semiconductor Industry Association (SIA), to Nhan Nguyen of CEB; Comments on the Draft Generic Photolithography Scenario; 13 August 2003; and subsequent follow-up communications through September 2003. | Telephone conversation with Gary Spinillo of Micron Technology, Inc., Manassas, VA; and Leslie Churilla of Eastern Research Group, Inc.; Research for Updating Worker Exposure Assessment Information for the Photoresist Use Generic Scenario; 17 November 2005. |  |  |  | 1
1585 | Updates to Environmental Release Estimates for ESD on Photoresist Use | Environmental Release |  |  |  | Excess photoresist (Spin-off) Loss Fraction | Incineration | Semiconductor Onium PAG Consortium, 2017; SIA, 2003; ISESH, 2002 | Semiconductor Onium PAG Consortium, to OECD / EPA; Semiconductor Photoacid Generator Use Rates and Releases; 1 December 2017. | Email from Chuck Fraust of the Semiconductor Industry Association (SIA), to Nhan Nguyen of CEB; Comments on the Draft Generic Photolithography Scenario; 13 August 2003; and subsequent follow-up communications through September 2003. | Presentation by Basil Falcone of JSR Microelectronics; In: Proceedings from the 9th Annual International Semiconductor Environmental Safety and Health (ISESH) Conference; San Diego, CA; June 9-13, 2002. | [5 empty] | 1
1586 | Updates to Environmental Release Estimates for ESD on Photoresist Use | Environmental Release |  |  |  | Residual photoresist in waste developer solution | released to on-site wastewater treatment | Semiconductor Onium PAG Consortium, 2017; ISESH, 2002; UBA Germany, 2003; SIA, 2003; Spinillo, 2005; CSM, 2002 | Semiconductor Onium PAG Consortium, to OECD / EPA; Semiconductor Photoacid Generator Use Rates and Releases; 1 December 2017. | Presentation by Basil Falcone of JSR Microelectronics; In: Proceedings from the 9th Annual International Semiconductor Environmental Safety and Health (ISESH) Conference; San Diego, CA; June 9-13, 2002. | Email from Dr. Burkhart Wagner of UBA Germany to Nhan Nguyen of CEB; Comments on ESD Photolithography; 24 September 2003. | Email from Chuck Fraust of the Semiconductor Industry Association (SIA), to Nhan Nguyen of CEB; Comments on the Draft Generic Photolithography Scenario; 13 August 2003; and subsequent follow-up communications through September 2003. | Telephone conversation with Gary Spinillo of Micron Technology, Inc., Manassas, VA; and Leslie Churilla of Eastern Research Group, Inc.; Research for Updating Worker Exposure Assessment Information for the Photoresist Use Generic Scenario; 17 November 2005. | Colorado School of Mines; Photolithography Procedure; Available on line at: http://www.mines.edu/Academic/courses/physics/phgn435/photo.html. Date accessed: September 2006.
1587 | Updates to Environmental Release Estimates for ESD on Photoresist Use | Environmental Release |  |  |  | Residual photoresist in waste etching and stripping solution | Water or Incineration | Semiconductor Onium PAG Consortium, 2017; Nayak et al., 2011 | Semiconductor Onium PAG Consortium, to OECD / EPA; Semiconductor Photoacid Generator Use Rates and Releases; 1 December 2017. | Nayak, A.P., Logeeswaran, V.J., and Islam, M.S.; Wet and Dry Etching; University of California, Davis, California; 2011. Available on line at: http://web.ece.ucdavis.edu/~anayakpr/Papers/Wet%20and%20Dry%20Etching_submitted.pdf | [6 empty] | 1
1588 | Transporation Equipment Cleaning | Process Description: Transportation equipment cleaning (TEC) facilities are defined as those facilities that clean the interiors of tank trucks, closed-top hopper tank trucks, intermodal tank containers, intermediate bulk containers, rail tank cars, closed-top hopper rail tank cars, inland tank barges, closed-top inland hopper barges, and acean/sea tankers. Intermediate bulk containers (IBCs) and intermodal tanks are enclosed storage vessels that may be loaded into flatbeds for truck transport. IBCs, also referred to ask bulk containers or totes, are typically smaller than intermodal tank containers. | [5 empty] | TEC TDD | Final Development Document for Effluent Limitations Guidelines and Standards for the Transportation Equipment Cleaning Category, EPA-821-R-00-012. US EPA Office of Water, June 2000.
1589 | Transporation Equipment Cleaning | Terminology | Independent facilities |  |  |  |  | 1994 Detailed Questionnaire or TEC Industry | TEC TDD summarizes and analyzes data obtained from responses to the 1994 Detailed Questionnaire for the Transportation Equipment Industry. See above for TEC TDD citation.
1590 | Transporation Equipment Cleaning | Terminology | Carrier-operated facilties or "for-hire facilities" |  |  |  |  | 1994 Detailed Questionnaire or TEC Industry | TEC TDD summarizes and analyzes data obtained from responses to the 1994 Detailed Questionnaire for the Transportation Equipment Industry. See above for TEC TDD citation.
1591 | Transporation Equipment Cleaning | Terminology | Shipper-operated facilities |  |  |  |  | 1994 Detailed Questionnaire or TEC Industry | TEC TDD summarizes and analyzes data obtained from responses to the 1994 Detailed Questionnaire for the Transportation Equipment Industry. See above for TEC TDD citation.
1592 | Transporation Equipment Cleaning | Terminology | Builder/leaser facilities |  |  |  |  | 1994 Detailed Questionnaire or TEC Industry | TEC TDD summarizes and analyzes data obtained from responses to the 1994 Detailed Questionnaire for the Transportation Equipment Industry. See above for TEC TDD citation.
1593 | Transporation Equipment Cleaning | TEC Industry Classification | Public |  |  |  |  | 1994 Detailed Questionnaire or TEC Industry | TEC TDD summarizes and analyzes data obtained from responses to the 1994 Detailed Questionnaire for the Transportation Equipment Industry. See above for TEC TDD citation.
1594 | Transporation Equipment Cleaning | TEC Industry Classification | Private |  |  |  |  | 1994 Detailed Questionnaire or TEC Industry | TEC TDD summarizes and analyzes data obtained from responses to the 1994 Detailed Questionnaire for the Transportation Equipment Industry. See above for TEC TDD citation.
1595 | Transporation Equipment Cleaning | Tank cleaning Purpose | Prevent contamination between shipments |  |  |  |  | 1994 Detailed Questionnaire or TEC Industry | TEC TDD summarizes and analyzes data obtained from responses to the 1994 Detailed Questionnaire for the Transportation Equipment Industry. See above for TEC TDD citation.
1596 | Transporation Equipment Cleaning | Tank cleaning Purpose | Facilitate inspection and repair |  |  |  |  | 1994 Detailed Questionnaire or TEC Industry | TEC TDD summarizes and analyzes data obtained from responses to the 1994 Detailed Questionnaire for the Transportation Equipment Industry. See above for TEC TDD citation. | [8 empty] | 1
1597 | Transporation Equipment Cleaning | Cleaning Process Step | Review manifest to determine commodity transported |  |  |  |  | 1994 Detailed Questionnaire or TEC Industry | TEC TDD summarizes and analyzes data obtained from responses to the 1994 Detailed Questionnaire for the Transportation Equipment Industry. See above for TEC TDD citation.
1598 | Transporation Equipment Cleaning | Cleaning Process Step | Drain tank heel |  |  |  |  | 1994 Detailed Questionnaire or TEC Industry | TEC TDD summarizes and analyzes data obtained from responses to the 1994 Detailed Questionnaire for the Transportation Equipment Industry. See above for TEC TDD citation.
1599 | Transporation Equipment Cleaning | Cleaning Process Step | Rinse tank |  |  |  |  | 1994 Detailed Questionnaire or TEC Industry | TEC TDD summarizes and analyzes data obtained from responses to the 1994 Detailed Questionnaire for the Transportation Equipment Industry. See above for TEC TDD citation.
1600 | Transporation Equipment Cleaning | Cleaning Process Step | Wash tank |  |  |  |  | 1994 Detailed Questionnaire or TEC Industry | TEC TDD summarizes and analyzes data obtained from responses to the 1994 Detailed Questionnaire for the Transportation Equipment Industry. See above for TEC TDD citation.
1601 | Transporation Equipment Cleaning | Cleaning Process Step | Rinse tank (Post-wash) |  |  |  |  | 1994 Detailed Questionnaire or TEC Industry | TEC TDD summarizes and analyzes data obtained from responses to the 1994 Detailed Questionnaire for the Transportation Equipment Industry. See above for TEC TDD citation.
1602 | Transporation Equipment Cleaning | Cleaning Process Step | Dry tank |  |  |  |  | 1994 Detailed Questionnaire or TEC Industry | TEC TDD summarizes and analyzes data obtained from responses to the 1994 Detailed Questionnaire for the Transportation Equipment Industry. See above for TEC TDD citation.
1603 | Transporation Equipment Cleaning | Tank washing method | Low or high pressure spinner nozzles |  |  |  |  | 1994 Detailed Questionnaire or TEC Industry | TEC TDD summarizes and analyzes data obtained from responses to the 1994 Detailed Questionnaire for the Transportation Equipment Industry. See above for TEC TDD citation. | [7 empty] | 1
1604 | Transporation Equipment Cleaning | Tank washing method | Hand-held wands and nozzles |  |  |  |  | 1994 Detailed Questionnaire or TEC Industry | TEC TDD summarizes and analyzes data obtained from responses to the 1994 Detailed Questionnaire for the Transportation Equipment Industry. See above for TEC TDD citation.
1605 | Transporation Equipment Cleaning | TEC Equipment Grouping | Tank Truck, Intermediate Bulk, and Intermodal Tank Containers |  |  |  |  | 1994 Detailed Questionnaire or TEC Industry | TEC TDD summarizes and analyzes data obtained from responses to the 1994 Detailed Questionnaire for the Transportation Equipment Industry. See above for TEC TDD citation.
1606 | Transporation Equipment Cleaning | TEC Equipment Grouping | Rail Tank Cars and hopper rail tank cars |  |  |  |  | 1994 Detailed Questionnaire or TEC Industry | TEC TDD summarizes and analyzes data obtained from responses to the 1994 Detailed Questionnaire for the Transportation Equipment Industry. See above for TEC TDD citation.
1607 | Transporation Equipment Cleaning | TEC Equipment Grouping | Tank Barges, hopper barges, and ocean/sea tanker |  |  |  |  | 1994 Detailed Questionnaire or TEC Industry | TEC TDD summarizes and analyzes data obtained from responses to the 1994 Detailed Questionnaire for the Transportation Equipment Industry. See above for TEC TDD citation.
1608 | Transporation Equipment Cleaning | Tank Truck, Intermediate Bulk, and Intermodal Tank Containers Heel Amount | One quart to ten gallons |  |  |  |  | 1994 Detailed Questionnaire or TEC Industry | TEC TDD summarizes and analyzes data obtained from responses to the 1994 Detailed Questionnaire for the Transportation Equipment Industry. See above for TEC TDD citation.
1609 | Transporation Equipment Cleaning | Rail Tank Cars and hopper rail tank cars Heel Amount | Three to 121 gallons |  |  |  |  | 1994 Detailed Questionnaire or TEC Industry | TEC TDD summarizes and analyzes data obtained from responses to the 1994 Detailed Questionnaire for the Transportation Equipment Industry. See above for TEC TDD citation.
1610 | Transporation Equipment Cleaning | Tank Barges, hopper barges, and ocean/sea tanker Heel Amount | 1,000 gallons |  |  |  |  | 1994 Detailed Questionnaire or TEC Industry | TEC TDD summarizes and analyzes data obtained from responses to the 1994 Detailed Questionnaire for the Transportation Equipment Industry. See above for TEC TDD citation.
1611 | Transporation Equipment Cleaning | Wastewater Generation: Tank Truck Cleaning | 35 to 1,124 gallons |  |  |  |  | 1994 Detailed Questionnaire or TEC Industry | TEC TDD summarizes and analyzes data obtained from responses to the 1994 Detailed Questionnaire for the Transportation Equipment Industry. See above for TEC TDD citation. | [8 empty] | 1
1612 | Transporation Equipment Cleaning | Wastewater Generation: Rail Tank Car Cleaning | 76 to 2,399 gallons |  |  |  |  | 1994 Detailed Questionnaire or TEC Industry | TEC TDD summarizes and analyzes data obtained from responses to the 1994 Detailed Questionnaire for the Transportation Equipment Industry. See above for TEC TDD citation.
1613 | Transporation Equipment Cleaning | Wastewater Generation: Tank Barge Cleaning | 3,000 to 30,000 gallons |  |  |  |  | 1994 Detailed Questionnaire or TEC Industry | TEC TDD summarizes and analyzes data obtained from responses to the 1994 Detailed Questionnaire for the Transportation Equipment Industry. See above for TEC TDD citation.
1614 | Transporation Equipment Cleaning | Environmental Release |  |  |  | Heel Disposal | Wastewater Treatment | 1994 Detailed Questionnaire or TEC Industry | TEC TDD summarizes and analyzes data obtained from responses to the 1994 Detailed Questionnaire for the Transportation Equipment Industry. See above for TEC TDD citation.
1615 | Transporation Equipment Cleaning | Environmental Release |  |  |  | Heel Disposal | Land Disposal | 1994 Detailed Questionnaire or TEC Industry | TEC TDD summarizes and analyzes data obtained from responses to the 1994 Detailed Questionnaire for the Transportation Equipment Industry. See above for TEC TDD citation.
1616 | Transporation Equipment Cleaning | Environmental Release |  |  |  | Heel Disposal | Reuse/Recycle | 1994 Detailed Questionnaire or TEC Industry | TEC TDD summarizes and analyzes data obtained from responses to the 1994 Detailed Questionnaire for the Transportation Equipment Industry. See above for TEC TDD citation.
1617 | Transporation Equipment Cleaning | Environmental Release |  |  |  | Heel Disposal | Hazardous Disposal (to Hazardous Waste Treatment, Storage, and Disposal) | 1994 Detailed Questionnaire or TEC Industry | TEC TDD summarizes and analyzes data obtained from responses to the 1994 Detailed Questionnaire for the Transportation Equipment Industry. See above for TEC TDD citation.
1618 | Transporation Equipment Cleaning | Environmental Release |  |  |  | Heel Disposal | Incineration | 1994 Detailed Questionnaire or TEC Industry | TEC TDD summarizes and analyzes data obtained from responses to the 1994 Detailed Questionnaire for the Transportation Equipment Industry. See above for TEC TDD citation.
1619 | Transporation Equipment Cleaning | Environmental Release |  |  |  | Heel Disposal | Heat Recovery | 1994 Detailed Questionnaire or TEC Industry | TEC TDD summarizes and analyzes data obtained from responses to the 1994 Detailed Questionnaire for the Transportation Equipment Industry. See above for TEC TDD citation.
1620 | Transporation Equipment Cleaning | Environmental Release |  |  |  | Heel Disposal | Indirection Discharge | 1994 Detailed Questionnaire or TEC Industry | TEC TDD summarizes and analyzes data obtained from responses to the 1994 Detailed Questionnaire for the Transportation Equipment Industry. See above for TEC TDD citation.
1621 | Transporation Equipment Cleaning | Environmental Release |  |  |  | Heel Disposal | Land Application | 1994 Detailed Questionnaire or TEC Industry | TEC TDD summarizes and analyzes data obtained from responses to the 1994 Detailed Questionnaire for the Transportation Equipment Industry. See above for TEC TDD citation.
1622 | Transporation Equipment Cleaning | Environmental Release |  |  |  | Heel Disposal | Evaporation | 1994 Detailed Questionnaire or TEC Industry | TEC TDD summarizes and analyzes data obtained from responses to the 1994 Detailed Questionnaire for the Transportation Equipment Industry. See above for TEC TDD citation.
1623 | Transporation Equipment Cleaning | Environmental Release |  |  |  | Heel Disposal | Deep Well Injection | 1994 Detailed Questionnaire or TEC Industry | TEC TDD summarizes and analyzes data obtained from responses to the 1994 Detailed Questionnaire for the Transportation Equipment Industry. See above for TEC TDD citation.
1624 | Transporation Equipment Cleaning | Treatment Technology | No Treatment Technology | No treatment |  |  |  | 1994 Detailed Questionnaire or TEC Industry | TEC TDD summarizes and analyzes data obtained from responses to the 1994 Detailed Questionnaire for the Transportation Equipment Industry. See above for TEC TDD citation.
1625 | Transporation Equipment Cleaning | Treatment Technology | No Treatment Technology | chlorination |  |  |  | 1994 Detailed Questionnaire or TEC Industry | TEC TDD summarizes and analyzes data obtained from responses to the 1994 Detailed Questionnaire for the Transportation Equipment Industry. See above for TEC TDD citation.
1626 | Transporation Equipment Cleaning | Treatment Technology | No Treatment Technology | deep well injection |  |  |  | 1994 Detailed Questionnaire or TEC Industry | TEC TDD summarizes and analyzes data obtained from responses to the 1994 Detailed Questionnaire for the Transportation Equipment Industry. See above for TEC TDD citation. | [8 empty] | 1
1627 | Transporation Equipment Cleaning | Treatment Technology | No Treatment Technology | evaporation ponds |  |  |  | 1994 Detailed Questionnaire or TEC Industry | TEC TDD summarizes and analyzes data obtained from responses to the 1994 Detailed Questionnaire for the Transportation Equipment Industry. See above for TEC TDD citation.
1628 | Transporation Equipment Cleaning | Treatment Technology | No Treatment Technology | aerated lagoons, ponds, or basins |  |  |  | 1994 Detailed Questionnaire or TEC Industry | TEC TDD summarizes and analyzes data obtained from responses to the 1994 Detailed Questionnaire for the Transportation Equipment Industry. See above for TEC TDD citation.
1629 | Transporation Equipment Cleaning | Treatment Technology | Pretreatment | Equalization |  |  |  | 1994 Detailed Questionnaire or TEC Industry | TEC TDD summarizes and analyzes data obtained from responses to the 1994 Detailed Questionnaire for the Transportation Equipment Industry. See above for TEC TDD citation.
1630 | Transporation Equipment Cleaning | Treatment Technology | Pretreatment | Grit chamberss |  |  |  | 1994 Detailed Questionnaire or TEC Industry | TEC TDD summarizes and analyzes data obtained from responses to the 1994 Detailed Questionnaire for the Transportation Equipment Industry. See above for TEC TDD citation.
1631 | Transporation Equipment Cleaning | Treatment Technology | Pretreatment | pH adjustment |  |  |  | 1994 Detailed Questionnaire or TEC Industry | TEC TDD summarizes and analyzes data obtained from responses to the 1994 Detailed Questionnaire for the Transportation Equipment Industry. See above for TEC TDD citation.
1632 | Transporation Equipment Cleaning | Treatment Technology | Pretreatment | racks and screens |  |  |  | 1994 Detailed Questionnaire or TEC Industry | TEC TDD summarizes and analyzes data obtained from responses to the 1994 Detailed Questionnaire for the Transportation Equipment Industry. See above for TEC TDD citation.
1633 | Transporation Equipment Cleaning | Treatment Technology | Primary Treatment Technology | Coagulation |  |  |  | 1994 Detailed Questionnaire or TEC Industry | TEC TDD summarizes and analyzes data obtained from responses to the 1994 Detailed Questionnaire for the Transportation Equipment Industry. See above for TEC TDD citation.
1634 | Transporation Equipment Cleaning | Treatment Technology | Primary Treatment Technology | Dissolved air flotation |  |  |  | 1994 Detailed Questionnaire or TEC Industry | TEC TDD summarizes and analyzes data obtained from responses to the 1994 Detailed Questionnaire for the Transportation Equipment Industry. See above for TEC TDD citation.
1635 | Transporation Equipment Cleaning | Treatment Technology | Primary Treatment Technology | filtration |  |  |  | 1994 Detailed Questionnaire or TEC Industry | TEC TDD summarizes and analyzes data obtained from responses to the 1994 Detailed Questionnaire for the Transportation Equipment Industry. See above for TEC TDD citation.
1636 | Transporation Equipment Cleaning | Treatment Technology | Primary Treatment Technology | gravity separation |  |  |  | 1994 Detailed Questionnaire or TEC Industry | TEC TDD summarizes and analyzes data obtained from responses to the 1994 Detailed Questionnaire for the Transportation Equipment Industry. See above for TEC TDD citation.
1637 | Transporation Equipment Cleaning | Treatment Technology | Primary Treatment Technology | oil/water separation |  |  |  | 1994 Detailed Questionnaire or TEC Industry | TEC TDD summarizes and analyzes data obtained from responses to the 1994 Detailed Questionnaire for the Transportation Equipment Industry. See above for TEC TDD citation.
1638 | Transporation Equipment Cleaning | Treatment Technology | Primary Treatment Technology | sedimentation or settling ponds |  |  |  | 1994 Detailed Questionnaire or TEC Industry | TEC TDD summarizes and analyzes data obtained from responses to the 1994 Detailed Questionnaire for the Transportation Equipment Industry. See above for TEC TDD citation.
1639 | Transporation Equipment Cleaning | Treatment Technology | Primary Treatment Technology | chemical precipitation |  |  |  | 1994 Detailed Questionnaire or TEC Industry | TEC TDD summarizes and analyzes data obtained from responses to the 1994 Detailed Questionnaire for the Transportation Equipment Industry. See above for TEC TDD citation.
1640 | Transporation Equipment Cleaning | Treatment Technology | Primary Treatment Technology | sludge dewatering |  |  |  | 1994 Detailed Questionnaire or TEC Industry | TEC TDD summarizes and analyzes data obtained from responses to the 1994 Detailed Questionnaire for the Transportation Equipment Industry. See above for TEC TDD citation.
1641 | Transporation Equipment Cleaning | Treatment Technology | Primary Treatment Technology | clarification (if no secondary treatment technology is used) |  |  |  | 1994 Detailed Questionnaire or TEC Industry | TEC TDD summarizes and analyzes data obtained from responses to the 1994 Detailed Questionnaire for the Transportation Equipment Industry. See above for TEC TDD citation. | [8 empty] | 1
1642 | Transporation Equipment Cleaning | Treatment Technology | Secondary Treatment Technology | Biological treatment and/or clarification (if biological treatment technology is used) |  |  |  | 1994 Detailed Questionnaire or TEC Industry | TEC TDD summarizes and analyzes data obtained from responses to the 1994 Detailed Questionnaire for the Transportation Equipment Industry. See above for TEC TDD citation.
1643 | Transporation Equipment Cleaning | Treatment Technology | Advanced Treatment Technology | Carbon absorption |  |  |  | 1994 Detailed Questionnaire or TEC Industry | TEC TDD summarizes and analyzes data obtained from responses to the 1994 Detailed Questionnaire for the Transportation Equipment Industry. See above for TEC TDD citation.
1644 | Transporation Equipment Cleaning | Treatment Technology | Advanced Treatment Technology | Chemical oxidation |  |  |  | 1994 Detailed Questionnaire or TEC Industry | TEC TDD summarizes and analyzes data obtained from responses to the 1994 Detailed Questionnaire for the Transportation Equipment Industry. See above for TEC TDD citation.
1645 | Transporation Equipment Cleaning | Treatment Technology | Advanced Treatment Technology | hydrolysis |  |  |  | 1994 Detailed Questionnaire or TEC Industry | TEC TDD summarizes and analyzes data obtained from responses to the 1994 Detailed Questionnaire for the Transportation Equipment Industry. See above for TEC TDD citation.
1646 | Transporation Equipment Cleaning | Treatment Technology | Advanced Treatment Technology | ion exchange/resin adsorption |  |  |  | 1994 Detailed Questionnaire or TEC Industry | TEC TDD summarizes and analyzes data obtained from responses to the 1994 Detailed Questionnaire for the Transportation Equipment Industry. See above for TEC TDD citation.
1647 | Transporation Equipment Cleaning | Treatment Technology | Advanced Treatment Technology | reverse osmosis |  |  |  | 1994 Detailed Questionnaire or TEC Industry | TEC TDD summarizes and analyzes data obtained from responses to the 1994 Detailed Questionnaire for the Transportation Equipment Industry. See above for TEC TDD citation.
1648 | Transporation Equipment Cleaning | Treatment Technology | Advanced Treatment Technology | solvent extraction |  |  |  | 1994 Detailed Questionnaire or TEC Industry | TEC TDD summarizes and analyzes data obtained from responses to the 1994 Detailed Questionnaire for the Transportation Equipment Industry. See above for TEC TDD citation.
1649 | Transporation Equipment Cleaning | Treatment Technology | Advanced Treatment Technology | ultrafiltration and/or microfiltration |  |  |  | 1994 Detailed Questionnaire or TEC Industry | TEC TDD summarizes and analyzes data obtained from responses to the 1994 Detailed Questionnaire for the Transportation Equipment Industry. See above for TEC TDD citation.
1650 | Transporation Equipment Cleaning | Treatment Technology | Advanced Treatment Technology | steam stripping/air stripping |  |  |  | 1994 Detailed Questionnaire or TEC Industry | TEC TDD summarizes and analyzes data obtained from responses to the 1994 Detailed Questionnaire for the Transportation Equipment Industry. See above for TEC TDD citation.
1651 | Transporation Equipment Cleaning | Occupational Exposure |  |  | Inhalation | Heel Disposal |  | TEC TDD | Final Development Document for Effluent Limitations Guidelines and Standards for the Transportation Equipment Cleaning Category, EPA-821-R-00-012. US EPA Office of Water, June 2000.
1652 | Transporation Equipment Cleaning | Occupational Exposure |  |  | Dermal | Heel Disposal |  | TEC TDD | Final Development Document for Effluent Limitations Guidelines and Standards for the Transportation Equipment Cleaning Category, EPA-821-R-00-012. US EPA Office of Water, June 2000.
1653 | Transporation Equipment Cleaning | PPE | Coveralls |  |  |  |  | GS
1654 | Transporation Equipment Cleaning | PPE | Safety shoes |  |  |  |  | GS
1655 | Transporation Equipment Cleaning | PPE | Protective glasses |  |  |  |  | GS
1656 | Transporation Equipment Cleaning | PPE | Protective gloves |  |  |  |  | GS | [9 empty] | 1
1657 | Transformer Manufacturing | Process Description: Transformer manufacturers range from small, independent shops with limited product variety to large plants that are owned by major corporations. Transformer manufacturing consists of discrete processes described in this scenario | [5 empty] | GS
1658 | Transformer Manufacturing | Production Processes | Winding |  |  |  |  | Technology and Market Assessment, 1988 | The North American Electrical and Electronic Transformer and Coil Industry. Technology and Market Assesment (TAMA) Reports, Lake Zurich, IL, December 1988.
1659 | Transformer Manufacturing | Production Processes | Termination of magnet wires |  |  |  |  | Technology and Market Assessment, 1988 | The North American Electrical and Electronic Transformer and Coil Industry. Technology and Market Assesment (TAMA) Reports, Lake Zurich, IL, December 1988.
1660 | Transformer Manufacturing | Production Processes | Flux residue removal |  |  |  |  | Technology and Market Assessment, 1988 | The North American Electrical and Electronic Transformer and Coil Industry. Technology and Market Assesment (TAMA) Reports, Lake Zurich, IL, December 1988.
1661 | Transformer Manufacturing | Production Processes | Assembly |  |  |  |  | Technology and Market Assessment, 1988 | The North American Electrical and Electronic Transformer and Coil Industry. Technology and Market Assesment (TAMA) Reports, Lake Zurich, IL, December 1988. | [7 empty] | 1
1662 | Transformer Manufacturing | Production Processes | Impregnation |  |  |  |  | Technology and Market Assessment, 1988 | The North American Electrical and Electronic Transformer and Coil Industry. Technology and Market Assesment (TAMA) Reports, Lake Zurich, IL, December 1988.
1663 | Transformer Manufacturing | Production Processes | Conformal coating |  |  |  |  | Technology and Market Assessment, 1988 | The North American Electrical and Electronic Transformer and Coil Industry. Technology and Market Assesment (TAMA) Reports, Lake Zurich, IL, December 1988.
1664 | Transformer Manufacturing | Production Processes | Encapsulation |  |  |  |  | Technology and Market Assessment, 1988 | The North American Electrical and Electronic Transformer and Coil Industry. Technology and Market Assesment (TAMA) Reports, Lake Zurich, IL, December 1988.
1665 | Transformer Manufacturing | Production Processes | Marking |  |  |  |  | Technology and Market Assessment, 1988 | The North American Electrical and Electronic Transformer and Coil Industry. Technology and Market Assesment (TAMA) Reports, Lake Zurich, IL, December 1988.
1666 | Transformer Manufacturing | New Chemical Uses in Termination Process | Solder fluxes |  |  |  |  | Technology and Market Assessment, 1988 | The North American Electrical and Electronic Transformer and Coil Industry. Technology and Market Assesment (TAMA) Reports, Lake Zurich, IL, December 1988.
1667 | Transformer Manufacturing | New Chemical Uses in Termination Process | Cleaning solvents |  |  |  |  | Technology and Market Assessment, 1988 | The North American Electrical and Electronic Transformer and Coil Industry. Technology and Market Assesment (TAMA) Reports, Lake Zurich, IL, December 1988.
1668 | Transformer Manufacturing | New Chemical Uses in Flux residue removal Process | Solvents |  |  |  |  | Technology and Market Assessment, 1988 | The North American Electrical and Electronic Transformer and Coil Industry. Technology and Market Assesment (TAMA) Reports, Lake Zurich, IL, December 1988.
1669 | Transformer Manufacturing | New Chemical Uses in Assembly Process | Epoxies |  |  |  |  | Technology and Market Assessment, 1988 | The North American Electrical and Electronic Transformer and Coil Industry. Technology and Market Assesment (TAMA) Reports, Lake Zurich, IL, December 1988.
1670 | Transformer Manufacturing | New Chemical Uses in Assembly Process | Adhesives |  |  |  |  | Technology and Market Assessment, 1988 | The North American Electrical and Electronic Transformer and Coil Industry. Technology and Market Assesment (TAMA) Reports, Lake Zurich, IL, December 1988.
1671 | Transformer Manufacturing | New Chemical Uses in Impregnating Process | Impregnants |  |  |  |  | Technology and Market Assessment, 1988 | The North American Electrical and Electronic Transformer and Coil Industry. Technology and Market Assesment (TAMA) Reports, Lake Zurich, IL, December 1988. | [8 empty] | 1
1672 | Transformer Manufacturing | New Chemical Uses in Impregnating Process | Solvents |  |  |  |  | Technology and Market Assessment, 1988 | The North American Electrical and Electronic Transformer and Coil Industry. Technology and Market Assesment (TAMA) Reports, Lake Zurich, IL, December 1988.
1673 | Transformer Manufacturing | New Chemical Uses in Conformal Coating Process | Coating Material |  |  |  |  | Technology and Market Assessment, 1988 | The North American Electrical and Electronic Transformer and Coil Industry. Technology and Market Assesment (TAMA) Reports, Lake Zurich, IL, December 1988.
1674 | Transformer Manufacturing | New Chemical Uses in Conformal Coating Process | Solvents |  |  |  |  | Technology and Market Assessment, 1988 | The North American Electrical and Electronic Transformer and Coil Industry. Technology and Market Assesment (TAMA) Reports, Lake Zurich, IL, December 1988.
1675 | Transformer Manufacturing | New Chemical Uses in Encapsulation Process | Epoxies or other materials |  |  |  |  | Technology and Market Assessment, 1988 | The North American Electrical and Electronic Transformer and Coil Industry. Technology and Market Assesment (TAMA) Reports, Lake Zurich, IL, December 1988.
1676 | Transformer Manufacturing | New Chemical Uses in Marking Process | Inks |  |  |  |  | Technology and Market Assessment, 1988 | The North American Electrical and Electronic Transformer and Coil Industry. Technology and Market Assesment (TAMA) Reports, Lake Zurich, IL, December 1988.
1677 | Transformer Manufacturing | New Chemical Uses in Marking Process | Dyes |  |  |  |  | Technology and Market Assessment, 1988 | The North American Electrical and Electronic Transformer and Coil Industry. Technology and Market Assesment (TAMA) Reports, Lake Zurich, IL, December 1988.
1678 | Transformer Manufacturing | New Chemical Uses in Marking Process | Solvents |  |  |  |  | Technology and Market Assessment, 1988 | The North American Electrical and Electronic Transformer and Coil Industry. Technology and Market Assesment (TAMA) Reports, Lake Zurich, IL, December 1988.
1679 | Transformer Manufacturing | Weight Percent of chemical of interest in Impregnant | [5 empty] | Chemical specific/industry provided
1680 | Transformer Manufacturing | Operating days per year | [5 empty] | Assumed from GS
1681 | Transformer Manufacturing | Fraction of chemical of interest remaining in impregnant solid waste | [5 empty] | Engineering judgement
1682 | Transformer Manufacturing | Environmental Release |  |  |  | Process Solid Wastes | Incineration or Landfill | Calculation based on weight percent, fraction remaining and days of operation
1683 | Transformer Manufacturing | Environmental Release |  |  |  | Volatile Air Process Releases | Air | Calculation based on annual emission of a known volatile, vapor pressures of chemical of interest and a known volatile, and ratio of weight percent of chemical of interest to known chemical in impregnant
1684 | Transformer Manufacturing | Environmental Release |  |  |  | Waste Disposal | Water | Calcuation based on weight percent of chemical of interest, amount of waste liquid impreganant generated at facility, fraction of chemical of interest remaining in waste liquid and operating days per year.
1685 | Transformer Manufacturing | Occupational Exposure |  |  | Dermal | Chemical transfers and addition of chemical additives |  | CEB 1991 | CEB Manual for the Preparation of Engineering Assessments, Volume 1, Contract No. 68-D8-0112, US Environmental Protection Agency, Office of Toxic Substances, Washington, DC, February 1991.
1686 | Manufacture and Use of Paper Dyes GS | Process Description: The basic steps involved in the manufacture of dyes for paper applications consist of charging raw materials to the reactor, a subsequent reaction step, product isolation, and drying, grinding, and finishing. Dye manufacture vessels range in size from 500 - 10,000 gal (2 - 40 m3). Drying can be performed using air or vacuum ovens, rotary driers, spray driers, or drum flakers. Spray driers are the most frequently used (Kirk Othmer, Vol 8). | Manufacturing |  |  |  |  | Kirk Othmer, Vol 8 | Kirk-Othmer, Encyclopedia of Chemical Technology, Vol. 8, page 533-838. | [8 empty] | 1
1687 | Manufacture and Use of Paper Dyes GS | Process Description: The basic steps in paper manufacturing include stock (pulp) preparation, sheet forming, pressing, and drying. The first step in the pulp preparation creates an aqueous slurry by beating and refining through mechanical agitation. Next, materials are added to improve brightness, opacity, smoothness, and softness. Additional materials are then added to increase the paper’s resistance to penetration by liquids. Two types of continuous sheet forming and drying machines are used: the cylinder machine and the Fourdrinier machine. | Use |  |  |  |  | Kirk Othmer, 1988; Pulp and Paer, 1981 | Kirk-Othmer, Encyclopedia of Chemical Technology, Vol. 8, page 533-838. | Pulp and Paper. Chemistry and Chemical Technology, 3rd Edition, Volume III. James Casey (ed.), John Wiley and Sons, 1981.
1688 | Manufacture and Use of Paper Dyes GS | Total Number Dye Manufacturing Sites in U.S. | [5 empty] | In 1997, there were 37 synthetic organic dye manufacturers in the U.S. (BOC, 1999). In 1974, there were 10 dyestuff manufacturers (Kirk Othmer, Vol 8) | 1997 Census of Manufacturers, Industry Series, Synthetic Organic Dye and Pigment Manufacturing, U.S. Department of Commerce, Economics and Statistics Administration, Bureau of Census, 1999. | Kirk-Othmer, Encyclopedia of Chemical Technology, Vol. 8, page 533-838.
1689 | Manufacture and Use of Paper Dyes GS | Total Annual Production of Dye | [5 empty] | [In 1974] 138,000 tons (125 million kg) (Kirk Othmer, Vol 8) | Kirk-Othmer, Encyclopedia of Chemical Technology, Vol. 8, page 533-838.
1690 | Manufacture and Use of Paper Dyes GS | Number of Manufacturing Sites | [5 empty] | Calculated based on PV Chemical of Interest, Total Annual Production of Dye, Total Number Dye Manufacturing Sites in U.S., and Mass Fraction Chemical in Dye
1691 | Manufacture and Use of Paper Dyes GS | Annual Production Rate Dye per Site | Manufacturing |  |  |  |  | Calculated based on Total Annual Production of Dye and Total Number Dye Manufacturing Sites in U.S.
1692 | Manufacture and Use of Paper Dyes GS | Annual Use Rate Chemical per Site | Manufacturing |  |  |  |  | Calculated based on Annual Production Rate Dye per Site and Mass Fraction Chemical in Dye
1693 | Manufacture and Use of Paper Dyes GS | Operating Days | Manufacturing |  |  |  |  | Default: 350
1694 | Manufacture and Use of Paper Dyes GS | Daily Use Rate Chemical | Manufacturing |  |  |  |  | Calculated based on Annual Use Rate Chemical per Site and Operating Days
1695 | Manufacture and Use of Paper Dyes GS | Amount Chemical per Batch | Manufacturing |  |  |  |  | 1,891 - 37,830 kg/bt (Basis: Dye manufacturing vessels range in size from 500 - 10,000 gal (Kirk Othmer, Vol 8); Convert to kg using 8.34 lbs/gal and 2.20462 lbs/kg. | Kirk-Othmer, Encyclopedia of Chemical Technology, Vol. 8, page 533-838.
1696 | Manufacture and Use of Paper Dyes GS | Number of Batches | Manufacturing |  |  |  |  | Calculated based on PV Chemical of Interest, Number of Sites, and Amount Chemical per Batch (Default: 1,891 - 37,830 kg/bt)
1697 | Manufacture and Use of Paper Dyes GS | Number of Workers | Manufacturing |  |  |  |  | 30-45 per site (Basis: 10-15 workers are directly involved in dye manufacturing per shift per plant. Most plants operate on three 8-hr shifts per day (Rand, 1986)) | John Rand, Textile and Leather Dyeing Manufacturing and Processing - Occupational Exposures and Environmental Releases of Dyestuffs, Part III - Dye Manufacturing and Processing, Industrial Environmental Research Laboratory, US EPA, No. 68-02-3168, TSA 3, April, 1986.
1698 | Manufacture and Use of Paper Dyes GS | Occupational Exposure | Manufacturing |  | Inhalation | Unloading (solids) |  | Calculated based on Concentration of Particles (Default: 15 mg/m3; OSHA PEL), Mass Fraction Chemical, Inhalation Rate (Default: 1.25 m3/hr), and Exposure Duration (Default: 8 hrs/day)
1699 | Manufacture and Use of Paper Dyes GS | Occupational Exposure | Manufacturing |  | Inhalation | Packaging (solids) |  | Calculated based on Concentration of Particles (Default: 15 mg/m3; OSHA PEL), Mass Fraction Chemical in Dye (Default: 5-25%; CEB, 1991; ETAD, 1993), Inhalation Rate (Default: 1.25 m3/hr), and Exposure Duration (Default: 8 hrs/day) | Chemical Engineering Branch Manual for the Preparation of Engineering Assessment. Prepared for the U.S. Environmental Protection Agency, February 29, 1991. | Personal communication with member of Ecological and Toxicological Association of the Dyestuffs Manufacturing Industry (ETAD), 28 September 28 1993.
1700 | Manufacture and Use of Paper Dyes GS | Occupational Exposure | Manufacturing |  | Dermal | Unloading (solids) |  | Routine, direct handling of solids, 2 hands | Model Available in ChemSTEER | [8 empty] | 1
1701 | Manufacture and Use of Paper Dyes GS | Occupational Exposure | Manufacturing |  | Dermal | Unloading (liquids) |  | Incidental contact, two hands - liquid | Model Available in ChemSTEER
1702 | Manufacture and Use of Paper Dyes GS | Occupational Exposure | Manufacturing |  | Dermal | Packaging and Equipment Cleaning (solids) |  | Routine, direct handling of solids, 2 hands | Model Available in ChemSTEER
1703 | Manufacture and Use of Paper Dyes GS | Occupational Exposure | Manufacturing |  | Dermal | Packaging and Equipment Cleaning (liquids) |  | Routine contact, two hands - liquid | Model Available in ChemSTEER
1704 | Manufacture and Use of Paper Dyes GS | Environmental Release | Manufacturing |  |  | Filtration liquors, equipment wash down, and other process water | Water | Calculated based on PV Chemical, Loss Fraction to Water (default: 2.7%), Number of Sites, and Operating Days
1705 | Manufacture and Use of Paper Dyes GS | Environmental Release | Manufacturing |  |  | Product Finishing | Land | 2% Loss Fraction to land (SRI, 1981) | SRI International, Wastes from the Manufacture of Azo Dyes and Pigments (excluding Benzidine and its Cogeners) prepared for U.S. EPA IERL, Cincinnati, Ohio, Contract 68-03-2934. | [8 empty] | 1
1706 | Manufacture and Use of Paper Dyes GS | Annual Use Rate Dye | Use |  |  |  |  | Calculated based on Production Volume Paper (default: 44,679,000 short tons/yr; DOC, 1999), Dye Use Rate (default: 2 lb dye/ton paper; EPA, 1981; Georgia Pacific, 1991), and Total Number Domestic Paper Manufacturing Sites (default: 555 sites) | 1999 Statistical Abstract of the United States. U.S. Department of Congress. | Chemical Technology and Economics in Environmental Perspective, Task V - Material Balance for Dyes and Pigments from Benzidine and Three Benzidine Derivatives, Office of Toxic Substance, US EPA, No. 68-01-3896, May 1981. | Personal communication with representative of Georgia-Pacific, September, 1993.
1707 | Manufacture and Use of Paper Dyes GS | Production Volume Dye | Use |  |  |  |  | Calculated based on Production Volume Chemical and Mass Fraction Chemical in Dye (default: 5-25%; CEB, 1991; ETAD, 1993) | Chemical Engineering Branch Manual for the Preparation of Engineering Assessment. Prepared for the U.S. Environmental Protection Agency, February 29, 1991. | Personal communication with member of Ecological and Toxicological Association of the Dyestuffs Manufacturing Industry (ETAD), 28 September 28 1993.
1708 | Manufacture and Use of Paper Dyes GS | Number of Sites | Use |  |  |  |  | Calculaed based on Production Volume Dye, Annual Use Rate Dye (default: 73,096 kg/site-yr)
1709 | Manufacture and Use of Paper Dyes GS | Operating Days | Use |  |  |  |  | 350 days/yr
1710 | Manufacture and Use of Paper Dyes GS | Daily Use Rate Chemical | Use |  |  |  |  | Calculated based on Annual Use Rate Chemical per Site and Operating Days
1711 | Manufacture and Use of Paper Dyes GS | Number of Workers | Use |  |  |  |  | 300 workers/site (DOL, 1991), 4% of which exposed to dye (Soklow, 1984) => 12 exposed workers/site | Employment and Wages Annual Averages 1990, Bureau of Labor Statistics, 1991.
1712 | Manufacture and Use of Paper Dyes GS | Exposure Days | Use |  |  |  |  | 250 days/yr
1713 | Manufacture and Use of Paper Dyes GS | Occupational Exposure | Use |  | Inhalation | Powder Dye |  | Calculated based on Concentration of Particles (Default: 15 mg/m3; OSHA PEL), Mass Fraction Chemical in Dye (Default: 5-25%; CEB, 1991; ETAD, 1993), Inhalation Rate (Default: 1.25 m3/hr), and Exposure Duration (Default: 8 hrs/day) | Chemical Engineering Branch Manual for the Preparation of Engineering Assessment. Prepared for the U.S. Environmental Protection Agency, February 29, 1991. | Personal communication with member of Ecological and Toxicological Association of the Dyestuffs Manufacturing Industry (ETAD), 28 September 28 1993.
1714 | Manufacture and Use of Paper Dyes GS | Occupational Exposure | Use |  | Dermal | Powder Dye |  | Routine, direct handling of solids, 2 hands | Model Available in ChemSTEER
1715 | Manufacture and Use of Paper Dyes GS | Occupational Exposure | Use |  | Dermal | Liquid Dye |  | Incidental contact, two hands - liquid | Model Available in ChemSTEER
1716 | Manufacture and Use of Paper Dyes GS | Environmental Release | Use |  |  | Process Wastes (Trimmings, Plant Dust, WWT Sludges, and Other Process Residues) | Water | Calculated based on Daily Use Rate Chemical, Percent Exhaustion onto Paper (default: 90%), and Loss Fraction to Water (default: 0.1%) EPA,1981 | Chemical Technology and Economics in Environmental Perspective, Task V - Material Balance for Dyes and Pigments from Benzidine and Three Benzidine Derivatives, Office of Toxic Substance, US EPA, No. 68-01-3896, May 1981. | [7 empty] | 1 | 1
1717 | Manufacture and Use of Paper Dyes GS | Environmental Release | Use |  |  | Process Wastes (Trimmings, Plant Dust, WWT Sludges, and Other Process Residues) | Air | Calculated based on Daily Use Rate Chemical, Percent Exhaustion onto Paper (default: 90%), and Loss Fraction to Air (default: 0.1%) EPA,1981 | Chemical Technology and Economics in Environmental Perspective, Task V - Material Balance for Dyes and Pigments from Benzidine and Three Benzidine Derivatives, Office of Toxic Substance, US EPA, No. 68-01-3896, May 1981. | [7 empty] | 1
1718 | Manufacture and Use of Paper Dyes GS | Environmental Release | Use |  |  | Process Wastes (Trimmings, Plant Dust, WWT Sludges, and Other Process Residues) | Land | Calculated based on Daily Use Rate Chemical, Percent Exhaustion onto Paper (default: 90%), and Loss Fraction to Land (default: 99.8%) EPA,1981 | Chemical Technology and Economics in Environmental Perspective, Task V - Material Balance for Dyes and Pigments from Benzidine and Three Benzidine Derivatives, Office of Toxic Substance, US EPA, No. 68-01-3896, May 1981. | [7 empty] | 1
1719 | Manufacture and Use of Printing Inks GS | Process Description: The manufacturing of printing inks consists of two major processes: vehicle preparation and dispersion. Vehicle preparation consists of creating and mixing all other components of the ink except the dye or pigment. The process can consist of polymerization of resins, solvent mixing, and dissolving of other solid and liquid components. These processes are conducted in various types of autoclaves, reactors and high speed mixers. The dispersion stage is where dyes and pigments are added to the ink vehicle to form the final product. Dispersion is done in ball or media mills. The type of media used in the mills depends on the color, texture and final use of the ink product (Kirk-Othmer, 2004). Figure 2-1 shows the basic process flow for printing ink manufacturing. | Manufacturing |  |  |  |  | Kirk-Othmer, 2004 | Inks. Kirk-Othmer Encyclopedia of Chemical Technology; John Wiley & Sons, Inc. August, 2004. http://mrw.interscience.wiley.com/emrw/9780471238966/kirk/article/inksbass.a01/current/pdf.
1720 | Manufacture and Use of Printing Inks GS | Process Description | Lithography | The lithography process is based on the immiscibility of oil and water. The image area on the printing plates is photochemically treated to absorb an oil-based ink in the image areas and to absorb only water in the non-image areas. At the printing facility, the ink paste is unloaded from a container into an ink tank on the printing machine. The machine is set in motion and ink is transferred first to the ink rollers, then to the printing cylinder, then to the intermediate blanket roll, and finally to the paper. Depending on the final printed product, additional roller units may be utilized to add various colors and dimension to the printed image. Lithography presses may be web-fed, sheet-fed, non-heat-set-fed, or heat-set-fed. The web-fed process is the most commonly used method in the lithographic printing industry and is used in the production of articles such as periodicals, newspapers, advertising, and books.
1721 | Manufacture and Use of Printing Inks GS | Process Description | Gravure | Gravure printing utilizes an engraved cylinder to act as the ink carrier and separate the image areas from the non-image areas. The cylinder contains minute cells that make up the image. During the printing process, ink is applied to the engraved cylinder, then wiped from the surface by the doctor blade, leaving only ink on the engraved image area. The printing substrate is then brought into contact with the cylinder with enough pressure to collect the ink in the depressions of the cylinder. Low viscosity inks are required for gravure printing to allow proper dispersion into the tiny engraved cells. The substrate will then pass through a drying oven to drive off the ink solvents
1722 | Manufacture and Use of Printing Inks GS | Process Description | Flexography | Flexographic printing typically utilizes printing plates made of a flexible material like rubber or plastic. The image is raised relative to the non-image areas. The substrate is fed into the press, then travels through a series of roller stations where different colored inks are applied. Each roller station is equipped with an overhead dryer section to dry the ink before the substrate proceeds to the next station. After the substrate has passed through all printing stations, the substrate web will typically move through an overhead tunnel dryer to remove all residual solvents. The finished product is rewound onto a roll. As with gravure printing, low viscosity, fast drying inks are used for flexography. The ink tray used on larger flexographic presses is very long, allowing for significant evaporation of ink. Modern presses are now equipped with enclosed doctor blade systems which eliminate the fountain roller and fountain, thereby reducing evaporation losses. Printers with the more narrow presses generally use water based inks and UV coatings as using UV inks reduces the volatility of the ink.
1723 | Manufacture and Use of Printing Inks GS | Process Description | Letterpress | Letterpress is the oldest printing process and utilizes raised plates similar to flexographic printing. The use of letterpress printing has decreased substantially as it is being gradually replaced with other printing methods. Web-fed presses are the most popular method for letterpress printing. Similar to the previously described process, the substrate is fed through a series of rollers where the ink is applied and subsequently dried.
1724 | Manufacture and Use of Printing Inks GS | Process Description | Screen Printing | Unlike the other traditional printing methods previously described, screen printing does not utilize impervious plates to print images but rather a porous mesh. The mesh is stretched tightly over a frame and a stencil defining the image is applied to the mesh. Ink is applied to the mesh frame and a squeegee is used to apply pressure to the ink to force it through the mesh and onto the substrate. In a rotary screen printing press, magnetic force is typically used to control the squeegee pressure.
1725 | Manufacture and Use of Printing Inks GS | Process Description | Digital Printing | Digital printing is growing as an alternative method to traditional printing methods. While the largest utilization exists as smaller operations using single sheet feeds and quick printing business models, advances in technology have allowed the development and use of continuous digital printing press operations. Pre-press operations involve the creation and manipulation of the image on digital media (i.e. computers). The digital image is then transferred onto the substrate using several methods including electrophotography and ink jet printing. Ink jet printing is the most common method utilized in digital printing. During ink jet printing, small drops of ink are propelled onto the substrate with direct contact between the nozzle and the substrate. The properties of the ink drops are controlled by several variables including the nozzle size, pumping pressure, and viscosity of the ink. Several types of inks can be used for digital printing. These include solid ink jet, wet/dry toner systems, and liquid ink jet.
1726 | Manufacture and Use of Printing Inks GS | TRI Facilities | Commerical Lithographic Printing |  |  |  |  | 159 | Toxics Release Inventory. 2007.
1727 | Manufacture and Use of Printing Inks GS | TRI Facilities | Commerical Gravure Printing |  |  |  |  | 156 | Toxics Release Inventory. 2007.
1728 | Manufacture and Use of Printing Inks GS | TRI Facilities | Commerical Flexographic Printing |  |  |  |  | 32 | Toxics Release Inventory. 2007.
1729 | Manufacture and Use of Printing Inks GS | TRI Facilities | Commerical Screen Printing |  |  |  |  | 23 | Toxics Release Inventory. 2007.
1730 | Manufacture and Use of Printing Inks GS | TRI Facilities | Digital Printing |  |  |  |  | 8 | Toxics Release Inventory. 2007.
1731 | Manufacture and Use of Printing Inks GS | TRI Facilities | Other Commercial Printing |  |  |  |  | 16 | Toxics Release Inventory. 2007. | [8 empty] | 1
1732 | Manufacture and Use of Printing Inks GS | TRI Releases (lb/yr) | Commerical Lithographic Printing |  |  |  | Air | 5865923 | Toxics Release Inventory. 2007.
1733 | Manufacture and Use of Printing Inks GS | TRI Releases (lb/yr) | Commerical Gravure Printing |  |  |  | Air | 11197402 | Toxics Release Inventory. 2007.
1734 | Manufacture and Use of Printing Inks GS | TRI Releases (lb/yr) | Commerical Flexographic Printing |  |  |  | Air | 272772 | Toxics Release Inventory. 2007.
1735 | Manufacture and Use of Printing Inks GS | TRI Releases (lb/yr) | Commerical Screen Printing |  |  |  | Air | 19069 | Toxics Release Inventory. 2007.
1736 | Manufacture and Use of Printing Inks GS | TRI Releases (lb/yr) | Digital Printing |  |  |  | Air | 72823 | Toxics Release Inventory. 2007.
1737 | Manufacture and Use of Printing Inks GS | TRI Releases (lb/yr) | Other Commercial Printing |  |  |  | Air | 14150 | Toxics Release Inventory. 2007.
1738 | Manufacture and Use of Printing Inks GS | TRI Releases (lb/yr) | Commerical Lithographic Printing |  |  |  | Surface Water | 275 | Toxics Release Inventory. 2007.
1739 | Manufacture and Use of Printing Inks GS | TRI Releases (lb/yr) | Commerical Gravure Printing |  |  |  | Surface Water | 275 | Toxics Release Inventory. 2007.
1740 | Manufacture and Use of Printing Inks GS | TRI Releases (lb/yr) | Commerical Flexographic Printing |  |  |  | Surface Water | 0 | Toxics Release Inventory. 2007.
1741 | Manufacture and Use of Printing Inks GS | TRI Releases (lb/yr) | Commerical Screen Printing |  |  |  | Surface Water | 2 | Toxics Release Inventory. 2007.
1742 | Manufacture and Use of Printing Inks GS | TRI Releases (lb/yr) | Digital Printing |  |  |  | Surface Water | 0 | Toxics Release Inventory. 2007.
1743 | Manufacture and Use of Printing Inks GS | TRI Releases (lb/yr) | Other Commercial Printing |  |  |  | Surface Water | 0 | Toxics Release Inventory. 2007.
1744 | Manufacture and Use of Printing Inks GS | TRI Releases (lb/yr) | Commerical Lithographic Printing |  |  |  | POTW/Wastewater | 1015 | Toxics Release Inventory. 2007.
1745 | Manufacture and Use of Printing Inks GS | TRI Releases (lb/yr) | Commerical Gravure Printing |  |  |  | POTW/Wastewater | 3200 | Toxics Release Inventory. 2007.
1746 | Manufacture and Use of Printing Inks GS | TRI Releases (lb/yr) | Commerical Flexographic Printing |  |  |  | POTW/Wastewater | 0 | Toxics Release Inventory. 2007. | [8 empty] | 1
1747 | Manufacture and Use of Printing Inks GS | TRI Releases (lb/yr) | Commerical Screen Printing |  |  |  | POTW/Wastewater | 48 | Toxics Release Inventory. 2007.
1748 | Manufacture and Use of Printing Inks GS | TRI Releases (lb/yr) | Digital Printing |  |  |  | POTW/Wastewater | 1 | Toxics Release Inventory. 2007.
1749 | Manufacture and Use of Printing Inks GS | TRI Releases (lb/yr) | Other Commercial Printing |  |  |  | POTW/Wastewater | 313 | Toxics Release Inventory. 2007.
1750 | Manufacture and Use of Printing Inks GS | TRI Releases (lb/yr) | Commerical Lithographic Printing |  |  |  | Land | 750 | Toxics Release Inventory. 2007.
1751 | Manufacture and Use of Printing Inks GS | TRI Releases (lb/yr) | Commerical Gravure Printing |  |  |  | Land | 603 | Toxics Release Inventory. 2007.
1752 | Manufacture and Use of Printing Inks GS | TRI Releases (lb/yr) | Commerical Flexographic Printing |  |  |  | Land | 18619 | Toxics Release Inventory. 2007.
1753 | Manufacture and Use of Printing Inks GS | TRI Releases (lb/yr) | Commerical Screen Printing |  |  |  | Land | 2696 | Toxics Release Inventory. 2007.
1754 | Manufacture and Use of Printing Inks GS | TRI Releases (lb/yr) | Digital Printing |  |  |  | Land | 11 | Toxics Release Inventory. 2007. | [7 empty] | 1
1755 | Manufacture and Use of Printing Inks GS | TRI Releases (lb/yr) | Other Commercial Printing |  |  |  | Land | 3337 | Toxics Release Inventory. 2007.
1756 | Manufacture and Use of Printing Inks GS | TRI Releases (lb/yr) | Commerical Lithographic Printing |  |  |  | Other | 177701 | Toxics Release Inventory. 2007.
1757 | Manufacture and Use of Printing Inks GS | TRI Releases (lb/yr) | Commerical Gravure Printing |  |  |  | Other | 210010 | Toxics Release Inventory. 2007.
1758 | Manufacture and Use of Printing Inks GS | TRI Releases (lb/yr) | Commerical Flexographic Printing |  |  |  | Other | 22418 | Toxics Release Inventory. 2007.
1759 | Manufacture and Use of Printing Inks GS | TRI Releases (lb/yr) | Commerical Screen Printing |  |  |  | Other | 41215 | Toxics Release Inventory. 2007.
1760 | Manufacture and Use of Printing Inks GS | TRI Releases (lb/yr) | Digital Printing |  |  |  | Other | 1767 | Toxics Release Inventory. 2007.
1761 | Manufacture and Use of Printing Inks GS | TRI Releases (lb/yr) | Other Commercial Printing |  |  |  | Other | 8136 | Toxics Release Inventory. 2007. | [8 empty] | 1
1762 | Material Fabrication Process for Manufacture of Printed Circuit Boards GS | Process Description | [5 empty] | Glover, 1993; Savage, 1993 | William L. Glover, "Prepreg and Laminate Manufacturing," Nepcon 1993 Proceedings, pp. 80-81 | Ronald D. Savage, "Copper Foil Manufacturing," Nepcon 1993 Proceedings, pp. 71-79 | [6 empty] | 1
1763 | Material Fabrication Process for Manufacture of Printed Circuit Boards GS | Annual Laminate Production Volume | [5 empty] | 30 million square meters in 1992 ("U.S. PCB Industry Demographics," 1993) | "U.S. PCB Industry Demographics," Printed Circuit Fabrication Magazine, Vol. 16. No. 5. May 1993, pp. 48-53
1764 | Material Fabrication Process for Manufacture of Printed Circuit Boards GS | Annual Copper Foil Production Volume | [5 empty] | 60 million square meters in 1992 (Miller, 1993) | Harvey S. Miller, "The Board Industry 1943-1993-2043, Market Technology Interactions." Nepcon 1993 Proceedings, pp. 61-68
1765 | Material Fabrication Process for Manufacture of Printed Circuit Boards GS | Number Major U.S. Manufacturing Sites | [5 empty] | 20-30
1766 | Material Fabrication Process for Manufacture of Printed Circuit Boards GS | Average U.S. Laminate Production Volume per Site | [5 empty] | 60,000-90,000 square feet
1767 | Material Fabrication Process for Manufacture of Printed Circuit Boards GS | Average U.S. Prepreg Production Volume per Site | [5 empty] | 40,000-50,000 square feet
1768 | Material Fabrication Process for Manufacture of Printed Circuit Boards GS | Environmental Release |  |  |  | Cleaning and Maintenance of the Resin Impregnation Equipment | Solid Wastes | Calculated based on concentration PMN, Total Solid Waste Released from Site, and Loss Fraction of PMN remaining in resin
1769 | Material Fabrication Process for Manufacture of Printed Circuit Boards GS | Environmental Release |  |  |  | Mixing Resin/Resin Impregnation/Fabric Curing | Fugitive Air | Calculated based on concentration PMN, Total Exhaust from Site, and Percentage PMN volatized
1770 | Material Fabrication Process for Manufacture of Printed Circuit Boards GS | Occupational Exposure |  |  | Inhalation | Various Process Operations |  | Calculated based on Concentration PMN in air, 1.75 m3/hr inhalation rate (CEB, 1991), and number of exposure hours
1771 | Material Fabrication Process for Manufacture of Printed Circuit Boards GS | Occupational Exposure |  |  | Dermal | Various Process Operations (Routine Contact) |  | Calculated based on (1,300 to 3,900) mg/m3, Contact Frequency, and Concentration PMN (CEB, 191) | Chemical Engineering Branch Manual for the Preparation of Engineering Assessment. Prepared for the U.S. Environmental Protection Agency, February 29, 1991.
1772 | Newspaper Printing GS | Process Description | Lithography | In lithographic printing of newspapers, a copy is first produced, usually through a computerized type-setting process. A copy is the physical layout of each page including text and artwork. A film negative is then made of the copy and a plate produced. The photographic image is transferred to the plate through a developing process. The plate contains the image and the non-image areas in the same plane, the distinction is made by the physiochemical properties of the plate. The image areas are grease receptive, whereas the non-image areas are water receptive. Ink is applied to the plate and is then transferred to a rubber-covered blanket cylinder and then to the paper. The printing ink adheres to the grease-receptive areas. A dampening or fountain solution is applied prior to the ink to coat the water-receptive areas. (Rauch, 1981) |  |  |  | Rauch, 1981 | Rauch, James. The Kline Guide to the Ink Industry. Charles H. Kline & Co. Inc., Fairfield N.J., 1981.
1773 | Newspaper Printing GS | Process Description | Solvent Usage/Cleaning | Typically cleaning is performed after each press run, although complications or color changes may require cleaning more often. A press run lasts anywhere between 1/2 hour to 6-8 hours depending on the size of the newspaper. Cleaning usually is done with a cloth saturated with solvent. The entire blanket cylinder is wiped with the cloth for cleaning. This cloth is then placed in a drum for eventual cleaning at a laundromat.
1774 | Newspaper Printing GS | Environmental Release | Solvent Usage/Cleaning |  |  | Equipment Cleaning | Air | Evaporation from equipment, cloths used for cleaning, etc. (release value not quantified)
1775 | Newspaper Printing GS | Environmental Release | Solvent Usage/Cleaning |  |  | Recovered Solvent (from Equipment Cleaning) | Recycled or Landfill/Incineration | Recovered cleaning solvent can be reused until fully spent, at which point it is drummed and sent for disposal (incineration or landfill) (U.S. EPA) | U.S. Environmental Protection Agency, Use Cluster Analysis of the Printing Industry - Draft Final, Office of Pollution Prevention and Toxics, Washington, D.C.
1776 | Newspaper Printing GS | Environmental Release | Solvent Usage/Cleaning |  |  | Container Cleaning | Recycled or Landfill/Incineration | Release value not quantified | [9 empty] | 1
1777 | Newspaper Printing GS | Environmental Release |  |  |  | Waste Ink | WWT | 200 gallons (approximate value). Calculated based on concentration PMN, total wastewater discharge, and fractions of PMN retained in paper, solvent recovered, and released to air | [8 empty] | 1
1778 | Newspaper Printing GS | Occupational Exposure | Solvent Usage/Cleaning |  | Inhalation | Unloading |  | Exposure not quantified
1779 | Newspaper Printing GS | Occupational Exposure | Solvent Usage/Cleaning |  | Inhalation | Equipment Cleaning |  | Exposure not quantified
1780 | Newspaper Printing GS | Occupational Exposure | Solvent Usage/Cleaning |  | Dermal | Unloading |  | Exposure not quantified
1781 | Newspaper Printing GS | Occupational Exposure | Solvent Usage/Cleaning |  | Dermal | Equipment Cleaning |  | Exposure not quantified
1782 | Newspaper Printing GS | Occupational Exposure | Solvent Usage/Cleaning |  | Dermal | Waste Disposal |  | Exposure not quantified
1783 | FCC and Crude Separation Processes GS | Process Description | FCC: A typical FCCU oil feed rate is 40,000 BPD. A fine, fluidized catalyst (particle size distribution 10-130 microns) is circulated through the unit and continuously regenerated. The lighter products formed by “cracking” the feed are separated from the gaseous product stream by selective condensation. The products are either blended into final products or further processed at the refinery.
1784 | FCC and Crude Separation Processes GS | Process Description | Crude Separation Processes: Crude separation processes are the most basic part of petroleum refining and consist of distillation either at ambient pressure or under vacuum. Refineries vary in size from 20,000 BPD to over 400,000 BPD.
1785 | FCC and Crude Separation Processes GS | Oil Feed Rate | FCC |  |  |  |  | 40,000 barrels/day | Petroleum Refining; Gary, James, Handwerk, Glenn, 1984.
1786 | FCC and Crude Separation Processes GS | Oil Feed Rate | Crude Separation |  |  |  |  | 100,000 barrels/day | Petroleum Refining; Gary, James, Handwerk, Glenn, 1984.
1787 | FCC and Crude Separation Processes GS | Total Number of US Sites | [5 empty] | 200 refineries | Information is from Joint Amoco-EPA project, using Amoco’s Yorktown refinery actual operating data.
1788 | FCC and Crude Separation Processes GS | Operating Days | [5 empty] | 350 days/yr | Petroleum Refining; Gary, James, Handwerk, Glenn, 1984.
1789 | FCC and Crude Separation Processes GS | Number of Workers | [5 empty] | For each FCC/Crude Unit (typically 1 of each per refinery), 5 workers/shift, 4 shifts | Telephone communication with personnel from Katalistiks International, a division of UOP Inc. 1991
1790 | FCC and Crude Separation Processes GS | Environmental Release |  |  |  | Crude Unit | Water | 0.004% of refinery throughput | Information is from Joint Amoco-EPA project, using Amoco’s Yorktown refinery actual operating data.
1791 | FCC and Crude Separation Processes GS | Environmental Release |  |  |  | Crude Unit | Incineration | 0.046% of refinery throughput | Information is from Joint Amoco-EPA project, using Amoco’s Yorktown refinery actual operating data. | [8 empty] | 1
1792 | FCC and Crude Separation Processes GS | Environmental Release |  |  |  | Crude Unit | Air | 0.02% of refinery throughput | Information is from Joint Amoco-EPA project, using Amoco’s Yorktown refinery actual operating data.
1793 | FCC and Crude Separation Processes GS | Environmental Release |  |  |  | FCC-Catalyst | Landfill | 100% Catalyst is landfilled | [8 empty] | 1
1794 | FCC and Crude Separation Processes GS | Occupational Exposure |  |  | Inhalation | Fugitive Air (leaking manifolds and pumps) |  | Not quantified | Professional Engineering Judgment of the author, Daniel Fort
1795 | FCC and Crude Separation Processes GS | Occupational Exposure |  |  | Inhalation | Catalyst Particulates (e.g. Nickel+Vanadium) |  | 1,000 ppm on equilibrium FCC catalysts, corresponding to 500 mg/day using OSHA PEL of 0.05 mg/m3 | Threshold Limit Values and Biological Exposure Indices for 1989-1990, American Conference of Governmental Industrial Hygienists.
1796 | Photographic Industry GS | Process Summary: The photographic process begins by choosing a supporting substrate that photosensitive materials can be applied to, normally film or paper. Film and paper coating supports are manufactured via different processes. At a separate manufacturing site, photosensitive emulsion coatings are formulated in batch vessels. These coatings are then applied to the film or paper substrate via coating hoppers or troughs containing the emulsion; however, it is uncertain wether the coating takes place at the paper manufacturing or coating formulation site. After the film is exposed to capture an image, it is developed at developing sites to create a final image on photographic paper.
1797 | Photographic Industry GS | Environmental Release |  |  |  | Polyester Film Manufacturing | Not specified | 1-5% of polyethylene teraphthalate resin (used to make polyester films) production volume | SRI Handbook, “Plastics” | [7 empty] | 1
1798 | Photographic Industry GS | Environmental Release |  |  |  | Photographic Papermaking | Wastewater | "85% of papermaking chemicals are released to wastewater" | Draft Generic Scenario for Papermaking, ERG, Inc., September 2002.
1799 | Photographic Industry GS | Occupational Exposure |  |  | Dermal/Inhalation | Photographic Papermaking |  | "Exposures associated with the transfer of papermaking chemicals and mists generated from the papermaking machine are also quantified in this [Papermaking] scenario" | Draft Generic Scenario for Papermaking, ERG, Inc., September 2002.
1800 | Photographic Industry GS | Impurities/Dopants | Photographic Film/Paper Coating Materials |  |  |  |  | Surfactants | Kirk-Othmer Encyclopedia of Chemical Technology, “Photography”, 4th ed., 1991.
1801 | Photographic Industry GS | Impurities/Dopants | Photographic Film/Paper Coating Materials |  |  |  |  | Antifoggants | Kirk-Othmer Encyclopedia of Chemical Technology, “Photography”, 4th ed., 1991.
1802 | Photographic Industry GS | Impurities/Dopants | Photographic Film/Paper Coating Materials |  |  |  |  | Stabilizers | Kirk-Othmer Encyclopedia of Chemical Technology, “Photography”, 4th ed., 1991.
1803 | Photographic Industry GS | Impurities/Dopants | Photographic Film/Paper Coating Materials |  |  |  |  | Couplers | Kirk-Othmer Encyclopedia of Chemical Technology, “Photography”, 4th ed., 1991.
1804 | Photographic Industry GS | Impurities/Dopants | Photographic Film/Paper Coating Materials |  |  |  |  | Hardenders | Kirk-Othmer Encyclopedia of Chemical Technology, “Photography”, 4th ed., 1991.
1805 | Photographic Industry GS | Occupational Exposure |  |  | Dermal/Inhalation | Coating the Photographic Paper/Film |  | "The current generic scenario for photographic paper making indicates that worker exposure to any chemicals during the coating application is limited to transferring chemicals because the coating is applied in a closed system" | Generic Scenario for the Manufacture of Photographic Paper/Film, CEB, Date unknown.
1806 | Photographic Industry GS | Environmental Release | Coating the Photographic Film |  |  | Excess Emulsion/Spent Coating Material | Not specified | Not quantified | [9 empty] | 1
1807 | Photographic Industry GS | Environmental Release | Development Process |  |  | Spent Developer Solutions | Water | Not quantified | OECD, Emission Scenario Document on the Photographic Industry
1808 | Photographic Industry GS | Environmental Release | Development Process |  |  | Scrap Photographic Paper and Film | Recycled/Reused | Not quantified | Environment Information from Kodak, Website: http://www.kodak.ca/global/en/corp/environment/kes/pubs/pdfs/J210.pdf;jsessionid=UGFILO2EWQIRBQHIO3JHWGQ, “Sources of Silver in Photographic Processing Facilities” | OECD, Emission Scenario Document on the Photographic Industry
1809 | Photographic Industry GS | Environmental Release | Development Process |  |  | Silver Generated during Developmentand Fixation | Recycled/Reused | Not quantified | Environment Information from Kodak, Website: http://www.kodak.ca/global/en/corp/environment/kes/pubs/pdfs/J210.pdf;jsessionid=UGFILO2EWQIRBQHIO3JHWGQ, “Sources of Silver in Photographic Processing Facilities” | OECD, Emission Scenario Document on the Photographic Industry
1810 | Synthetic Fiber Manufacture | Process Description: The synthetic fiber industry is conventionally divided into two types of productS, the semi-synthetics or ceUulosics. which are derived from wood pulp, and the true synthetics or non-ceUulosics. made from primary petrochemicals. | [5 empty] | GS
1811 | Synthetic Fiber Manufacture | Synthetic Fiber Type | Semi-synthetics |  |  |  |  | GS
1812 | Synthetic Fiber Manufacture | Synthetic Fiber Type | True synthetics |  |  |  |  | GS
1813 | Synthetic Fiber Manufacture | Industry Sector | Polyolefins |  |  |  |  | GS
1814 | Synthetic Fiber Manufacture | Industry Sector | Acrylics |  |  |  |  | GS
1815 | Synthetic Fiber Manufacture | Industry Sector | Nylon |  |  |  |  | GS
1816 | Synthetic Fiber Manufacture | Industry Sector | Polyester |  |  |  |  | GS
1817 | Synthetic Fiber Manufacture | Industry Sector | Rayon |  |  |  |  | GS
1818 | Synthetic Fiber Manufacture | Industry Sector | Cellulose acetate |  |  |  |  | GS
1819 | Synthetic Fiber Manufacture | Polyolefin Fiber Product | Polypropylene |  |  |  |  | GS
1820 | Synthetic Fiber Manufacture | Nylon Fiber Product | Nylon 6,6 |  |  |  |  | GS
1821 | Synthetic Fiber Manufacture | Nylon Fiber Product | Nylon 6 |  |  |  |  | GS | [9 empty] | 1
1822 | Synthetic Fiber Manufacture | Polyester Fiber Product | Polyethylene terephthalate |  |  |  |  | GS | [8 empty] | 1
1823 | Synthetic Fiber Manufacture | Polypropylene Process Description: Polypropylene is produced by addition polymerization of propylene in the presence of a Ziegler-Nana type catalyst | [5 empty] | Kirk-Othmer, 1982 | Kirk-Othmer Encyclopedia of Chemical Technology, Third Edition. Articles on "Acrylic Fibers", "Polyamides", and "Polyolefrns". John Wiley, 1982
1824 | Synthetic Fiber Manufacture | Acrylic Process Description: Acrylic fibers are produced by addition poJymerization of acrylonitrile in a closed aqueous system with a water-soluble initiator. The polymer emerging from the reactor is dried. Most of the polymer is processed by wet spinning, where the polymer is dissolved in dirnethylformamide or dirnethylacetamide, then pumped through the holes of a spinnen!t into a bath containing a coagulant that is miscible with the solvent In dry spinning, the dissolved polymer is pumped through a spinneret into a current of warm air. The solvent evaporates, leaving behind a thin filament of acrylic fiber. In both cases. the fiber first washed, stretched, and finished before being packaged for sale. | [5 empty] | Kirk-Othmer, 1982 | Kirk-Othmer Encyclopedia of Chemical Technology, Third Edition. Articles on "Acrylic Fibers", "Polyamides", and "Polyolefrns". John Wiley, 1982
1825 | Synthetic Fiber Manufacture | Nylon 6,6 Process Description: Hexamethylene diamine and adipic acid are combined in solution to form a salL The salt is washed in a methanol bath. The salt is then polymerized in an aucoclave. The polymer is washed, dried. and extruded. | [5 empty] | Kirk-Othmer, 1982 | Kirk-Othmer Encyclopedia of Chemical Technology, Third Edition. Articles on "Acrylic Fibers", "Polyamides", and "Polyolefrns". John Wiley, 1982
1826 | Synthetic Fiber Manufacture | Nylon 6 Process Description: Nylon 6 is a polymer of caprolactam. a cyclic compound which opens during the reaction. It is polymerized in an autoclave. | [5 empty] | Kirk-Othmer, 1982 | Kirk-Othmer Encyclopedia of Chemical Technology, Third Edition. Articles on "Acrylic Fibers", "Polyamides", and "Polyolefrns". John Wiley, 1982
1827 | Synthetic Fiber Manufacture | Polyethylene terephthalate Process Description: Polyethylene terephthalate is formed through step growth polymerization of cerephthalic acid or dimethyl terephthalate with ethylene glycol at 250°-300°C in the presence of a catalyst. As the substances are polymerized, they are extruded from the polymerizing vessel in the form of a ribbon and are cut into chips. The chips are diced and conveyed to a hopper where !hey are fed co the melt spinning tank. Melt spinning is performed ac 250°-300°C. The hot solution is forced through a spinneret and solidifies into fiber form upon contact with air. The fibers arc then orientated and stretched while hot. | [5 empty] | Joseph, 1966; Needles, 1986 | M.L. Joseph. Introductory Textile Science, Holt. Rinehart, Winswn. 1966. | H.L. Needles. Textile Fibers. Dyes. Finishes. and Processes. Noyes. 1986
1828 | Synthetic Fiber Manufacture | Rayon Process Description: Wood cellulose is reacted with sodium hydroxide to form soda cellulose. The soda cellulose is contacted wich carbon disulfide to generate sodium cellulose xanthate. An alkaline solution of this material is extruded through spinnerets into a dilute sulfuric acid bath, regenerating the cellulose as fine filaments. | [5 empty] | GS
1829 | Synthetic Fiber Manufacture | Cellulose acetate Process Description: Cellulose acetate is an ester formed by the acetylation of wood pulp using acetic anhydride and an acid catalyst in acetic acid (Needles. 1986). This process produces ce!Julose triacetate. Water is added, and the material is allowed to partially hydrolyse back to cellulose acetate. When the desired degree of acetylation has been reached, the ester is precipitated with water and dried. It is then dissolved in acetone, methanol, or methyl ethyl ketone and spun into air, where the solvent evaporates and a fiber filament is formed. | [5 empty] | Needles, 1986 | H.L. Needles. Textile Fibers. Dyes. Finishes. and Processes. Noyes. 1986
1830 | Synthetic Fiber Manufacture | Number of Sites: Polyolefins Manfacturers | 85 |  |  |  |  | SRI, 1993 | Chemical Economics Handbook, SRI International. Monographs on chemical indusaies, updated frequently
1831 | Synthetic Fiber Manufacture | Number of Sites: Acrylics Manfacturers | 5 |  |  |  |  | SRI, 1993 | Chemical Economics Handbook, SRI International. Monographs on chemical indusaies, updated frequently
1832 | Synthetic Fiber Manufacture | Number of Sites: Nylon Manfacturers | 12 |  |  |  |  | SRI, 1993 | Chemical Economics Handbook, SRI International. Monographs on chemical indusaies, updated frequently
1833 | Synthetic Fiber Manufacture | Number of Sites: Polyester Manufacturers | 11 |  |  |  |  | SRI, 1993 | Chemical Economics Handbook, SRI International. Monographs on chemical indusaies, updated frequently
1834 | Synthetic Fiber Manufacture | Number of Sites: Rayon Manufacturers | 3 |  |  |  |  | SRI, 1993 | Chemical Economics Handbook, SRI International. Monographs on chemical indusaies, updated frequently
1835 | Synthetic Fiber Manufacture | Number of Sites: Acetate Manufacturers | 3 |  |  |  |  | SRI, 1993 | Chemical Economics Handbook, SRI International. Monographs on chemical indusaies, updated frequently
1836 | Synthetic Fiber Manufacture | Number of Workers | 15-30 per site |  |  |  |  | GS | [9 empty] | 1
1837 | Synthetic Fiber Manufacture | Acrylic Fiber Wastewater Generation Rate (Liters/site-day) | 6650000 |  |  |  |  | EPA, 1987 | Development Document for Effluent Limitations Guidelines, New Source Performance Standards, and Pretreatment Standards for the Organic Chemicals. Plastics and Synthetic Fibers Point Source Category. U.S. EPA, Office of Water Regulations and Standards, October 1987.
1838 | Synthetic Fiber Manufacture | Cellulose Acetate Fiber Wastewater Generation Rate (Liters/site-day) | 17850000 |  |  |  |  | EPA, 1987 | Development Document for Effluent Limitations Guidelines, New Source Performance Standards, and Pretreatment Standards for the Organic Chemicals. Plastics and Synthetic Fibers Point Source Category. U.S. EPA, Office of Water Regulations and Standards, October 1987.
1839 | Synthetic Fiber Manufacture | Nylon Fiber Wastewater Generation Rate (Liters/site-day) | 120000 |  |  |  |  | EPA, 1987 | Development Document for Effluent Limitations Guidelines, New Source Performance Standards, and Pretreatment Standards for the Organic Chemicals. Plastics and Synthetic Fibers Point Source Category. U.S. EPA, Office of Water Regulations and Standards, October 1987.
1840 | Synthetic Fiber Manufacture | Polyester Fiber Wastewater Generation Rate (Liters/site-day) | 300000 |  |  |  |  | EPA, 1987 | Development Document for Effluent Limitations Guidelines, New Source Performance Standards, and Pretreatment Standards for the Organic Chemicals. Plastics and Synthetic Fibers Point Source Category. U.S. EPA, Office of Water Regulations and Standards, October 1987.
1841 | Synthetic Fiber Manufacture | Polypropylene Fiber Wastewater Generation Rate (Liters/site-day) | 4100000 |  |  |  |  | EPA, 1987 | Development Document for Effluent Limitations Guidelines, New Source Performance Standards, and Pretreatment Standards for the Organic Chemicals. Plastics and Synthetic Fibers Point Source Category. U.S. EPA, Office of Water Regulations and Standards, October 1987.
1842 | Synthetic Fiber Manufacture | Rayon Fiber Wastewater Generation Rate (Liters/site-day) | 17250000 |  |  |  |  | EPA, 1987 | Development Document for Effluent Limitations Guidelines, New Source Performance Standards, and Pretreatment Standards for the Organic Chemicals. Plastics and Synthetic Fibers Point Source Category. U.S. EPA, Office of Water Regulations and Standards, October 1987.
1843 | Synthetic Fiber Manufacture | Environmental Release |  |  |  | Post-Fiber formation or washing | Water | Calculation using Wastewater generation rate for the fiber class and the solubility of the chemical of interest
1844 | Synthetic Fiber Manufacture | Environmental Release |  |  |  | Post-Fiber coating (volatile chemicals only) | Air | Calculation using the volatilization rate of the cheimcal of interest, volatilization rate of solvent used, the ratio of MWs of the chemical of interest and solvent used, vapor pressures and the mole fraction of the chemical of interest in the solvent mixture
1845 | Synthetic Fiber Manufacture | Environmental Release Volatile Solvent: Carbon disulfide | Rayon, viscose process |  |  |  | Air | EPA, 1990 | Compilation of Air Pollutant Emission Factors, Chapter 5.19 - Synthetic Fiber Production. U.S. EPA, Office of Air Quality Planning and Standards, September 1990.
1846 | Synthetic Fiber Manufacture | Environmental Release Volatile Solvent: Acetone | Cellulose acetate, filter tow |  |  |  | Air | EPA, 1990 | Compilation of Air Pollutant Emission Factors, Chapter 5.19 - Synthetic Fiber Production. U.S. EPA, Office of Air Quality Planning and Standards, September 1990. | [7 empty] | 1
1847 | Synthetic Fiber Manufacture | Environmental Release Volatile Solvent: Acetone | Cellulose acetate and triacetate, yarn |  |  |  | Air | EPA, 1990 | Compilation of Air Pollutant Emission Factors, Chapter 5.19 - Synthetic Fiber Production. U.S. EPA, Office of Air Quality Planning and Standards, September 1990.
1848 | Synthetic Fiber Manufacture | Environmental Release Volatile Solvent: Dimethylformamide | Acrylic |  |  |  | Air | EPA, 1990 | Compilation of Air Pollutant Emission Factors, Chapter 5.19 - Synthetic Fiber Production. U.S. EPA, Office of Air Quality Planning and Standards, September 1990.
1849 | Synthetic Fiber Manufacture | Environmental Release Volatile Solvent: Dimethylformamide | Modacrylic |  |  |  | Air | EPA, 1990 | Compilation of Air Pollutant Emission Factors, Chapter 5.19 - Synthetic Fiber Production. U.S. EPA, Office of Air Quality Planning and Standards, September 1990.
1850 | Synthetic Fiber Manufacture | Environmental Release |  |  |  | Container Residuals | Incineration or Landfill | GS
1851 | Synthetic Fiber Manufacture | Occupational Exposure |  |  | Inhalation | Synthetic Fiber Manufacturing | Calculation using vapor pressure of the chemcial of interest, vapor pressure of a known chemical, OSHA PEL of known chemical and ratio of mole fractions of the chemical of interest and regulated solvent. | CEB Manual | CEB Engineering Manual, 1991 | [8 empty] | 1
1852 | Synthetic Fiber Manufacture | Occupational Exposure: OSHA PEL of Known Chemical | Hexane |  |  |  |  | GS
1853 | Synthetic Fiber Manufacture | Occupational Exposure: OSHA PEL of Known Chemical | Acrylonitirate |  |  |  |  | GS
1854 | Synthetic Fiber Manufacture | Occupational Exposure: OSHA PEL of Known Chemical | Methanol |  |  |  |  | GS
1855 | Synthetic Fiber Manufacture | Occupational Exposure: OSHA PEL of Known Chemical | Carbon disulfide |  |  |  |  | GS
1856 | Synthetic Fiber Manufacture | Occupational Exposure: OSHA PEL of Known Chemical | Acetone |  |  |  |  | GS
1857 | Surfactants in Industrial/Commercial Laundries | Process Description (Detergent Manufacturing): Detergents are manufactured in both solid (dry granular) and liquid forms, with heavy-duty granular detergents being the most widely used form. The manufacture of spray-dried detergent has three main processing steps: (1) slurry preparation, (2) spray drying, and (3) granule handling. The product (surfactants, builders, corrosion inhibitor, water, and other additives) is mixed in large batch units then piped to the conveyor lines for filling. | [5 empty] | USEPA, 1993; USEPA, 1983 | U.S. Environmental Protection Agency, Office of Air, AP-42, Soap and Detergents, July, 1 993. | U.S. EPA, Office of Pesticides and Toxic Sub$t:ances, Draft Final Report. Generic Premanufacturing Notification Report on Surfactants. Submitted by JRB Asaociates to USEPA, February, 1983.
1858 | Surfactants in Industrial/Commercial Laundries | Production Rate of Powdered Detergents | 6,400,000 kg/site-yr |  |  |  |  | BOC, 1995 | 1992 Census of Manufactures, Industry Series, Soapa. Cleaners, and Toilet Goods, U.S. Department of Commerce, Economics and Statics Administration, Bureau of Census, 1995
1859 | Surfactants in Industrial/Commercial Laundries | Percent concentration of chemical of interest in detergent | [5 empty] | Chemical specific (Industry supplied)
1860 | Surfactants in Industrial/Commercial Laundries | Number of formulating sites (Powdered Detergents) | [5 empty] | Calculation based on total production of chemical of interest (indstry supplied) production rate and percent concentration of chemical of interest in detergent
1861 | Surfactants in Industrial/Commercial Laundries | Operating Days per Year (Detergent Manufacturing) | [5 empty] | GS
1862 | Surfactants in Industrial/Commercial Laundries | Production Rate of Liquid Detergents | 11800000 kg/site-yr |  |  |  |  | BOC, 1995 | 1992 Census of Manufactures, Industry Series, Soapa. Cleaners, and Toilet Goods, U.S. Department of Commerce, Economics and Statics Administration, Bureau of Census, 1995
1863 | Surfactants in Industrial/Commercial Laundries | Number of formulating sites (Liquid Detergents) | [5 empty] | Calculation based on total production of chemical of interest (indstry supplied) production rate and percent concentration of chemical of interest in detergent
1864 | Surfactants in Industrial/Commercial Laundries | Environmental Release (Detergent Manufacturing) | Powdered Detergents |  |  | Spray tower, equipment cleaning and packaging container washouts (assuming no recycling of waste waters) | Water | USEPA, 1985 | U.S. EPA, Technical Support for Pre-Manufacture Review of New Chemical Substances, Data on Soap and Detergent Manufacturing and Formulation, prepared by MITRE Corporation, September, 1985
1865 | Surfactants in Industrial/Commercial Laundries | Environmental Release (Detergent Manufacturing) | Liquid Detergents |  |  | Equipment washing, leaks, spills, and package washing | Water | USEPA, 1983 | U.S. EPA, Office of Pesticides and Toxic Sub$t:ances, Draft Final Report. Generic Premanufacturing Notification Report on Surfactants. Submitted by JRB Asaociates to USEPA, February, 1983.
1866 | Surfactants in Industrial/Commercial Laundries | Environmental Release (Detergent Manufacturing) | Powdered Detergents |  |  | Powder Detergent Manufacturing | Air | USEPA, 1993 | U.S. Environmental Protection Agency, Office of Air, AP-42, Soap and Detergents, July, 1993 | [7 empty] | 1 | 1
1867 | Surfactants in Industrial/Commercial Laundries | Number of Workers (Detergent Manufacturing) | [5 empty] | BOC, 1995 | 1992 Census of Manufactures, Industry Series, Soapa. Cleaners, and Toilet Goods, U.S. Department of Commerce, Economics and Statics Administration, Bureau of Census, 1995
1868 | Surfactants in Industrial/Commercial Laundries | Occupational Exposure (Detergent Manufacturing) | Powdered Detergents |  | Inhalation | Spray tower operations, sampling, blending and packaging |  | USEPA, 1983 | U.S. EPA, Office of Pesticides and Toxic Sub$t:ances, Draft Final Report. Generic Premanufacturing Notification Report on Surfactants. Submitted by JRB Asaociates to USEPA, February, 1983.
1869 | Surfactants in Industrial/Commercial Laundries | Occupational Exposure (Detergent Manufacturing) | Liquid and Powdered Detergents |  | Dermal | Detergent manufacture |  | CEB , 1991 | CEB Engineering Manual, 1991
1870 | Surfactants in Industrial/Commercial Laundries | Process Description (Detergent Use): Detergent, water, and bleach are loaded into a commercial/industrial washer. Commercial washing machines have short cycles, about 15 minutes. After washing is completed, washwater may be pretreated and discharged to a POTW. | [5 empty] | SRI, 1994; USEPA, 1994 | SRI lntemational Chemical Economics Handbook, Surfactants, Household Detergents, and their Raw Materials, Surface-Active Agents, December 1994. | U.S. EPA, Office of Water, Industrial Laundries Detailed Ouestionnaire, Parts A&B, Engineering & Analysis Division, 1994
1871 | Surfactants in Industrial/Commercial Laundries | Industrial Laundry Detergent Use Rate (Powdered Detergents) | [5 empty] | USEPA, 1994 | U.S. EPA, Office of Water, Industrial Laundries Detailed Ouestionnaire, Parts A&B, Engineering & Analysis Division, 1994
1872 | Surfactants in Industrial/Commercial Laundries | Industrial Laundry Detergent Use Rate (Liquid Detergents) | [5 empty] | USEPA, 1994 | U.S. EPA, Office of Water, Industrial Laundries Detailed Ouestionnaire, Parts A&B, Engineering & Analysis Division, 1994
1873 | Surfactants in Industrial/Commercial Laundries | Commerical Laundry Detergent Use Rate (Powdered Detergents) | [5 empty] | USEPA, 1994 | U.S. EPA, Office of Water, Industrial Laundries Detailed Ouestionnaire, Parts A&B, Engineering & Analysis Division, 1994
1874 | Surfactants in Industrial/Commercial Laundries | Commerical Laundry Detergent Use Rate (Liquid Detergents) | [5 empty] | USEPA, 1994 | U.S. EPA, Office of Water, Industrial Laundries Detailed Ouestionnaire, Parts A&B, Engineering & Analysis Division, 1994
1875 | Surfactants in Industrial/Commercial Laundries | Operating Days per Year (Detergent Use) | Industrial Laundries |  |  |  |  | USEPA, 1994 | U.S. EPA, Office of Water, Industrial Laundries Detailed Ouestionnaire, Parts A&B, Engineering & Analysis Division, 1994
1876 | Surfactants in Industrial/Commercial Laundries | Operating Days per Year (Detergent Use) | Commerical Laundries |  |  |  |  | USEPA, 1994 | U.S. EPA, Office of Water, Industrial Laundries Detailed Ouestionnaire, Parts A&B, Engineering & Analysis Division, 1994
1877 | Surfactants in Industrial/Commercial Laundries | Environmental Release (Detergent Use) |  |  |  | Laundry process | Water | Calculation based on total production of chemical of interest (indstry supplied) divided by number of sites and days of operation.
1878 | Surfactants in Industrial/Commercial Laundries | Environmental Release (Detergent Use) | Powdered Detergents | 1% of annual production of chemical of interest |  | Container Residuals | Incineration or Landfill | GS
1879 | Surfactants in Industrial/Commercial Laundries | Environmental Release (Detergent Use) | Liquid Detergents | 4% of annual production of chemical of interest |  | Container Residuals | Incineration or Landfill | GS
1880 | Surfactants in Industrial/Commercial Laundries | Number of Workers (Detergent Use) | [5 empty] | USEPA, 1994 | U.S. EPA, Office of Water, Industrial Laundries Detailed Ouestionnaire, Parts A&B, Engineering & Analysis Division, 1994
1881 | Surfactants in Industrial/Commercial Laundries | Occupational Exposure (Detergent Use) | Powdered Detergents |  | Inhalation | Washer/Dryer Operation |  | Calculation based on industry data and EPA standard breathing rate and concentration of chemical of interest in detergent (USEPA, 1993; USEPA, 1994) | U.S. Environmental Protection Agency, Office of Air, AP-42, Soap and Detergents, July, 1993 | U.S. EPA, Office of Water, Industrial Laundries Detailed Ouestionnaire, Parts A&B, Engineering & Analysis Division, 1994 | [7 empty] | 1
1882 | Surfactants in Industrial/Commercial Laundries | Occupational Exposure (Detergent Use) | Liquid and Powdered Detergents |  | Dermal | Measuring/Pouring Detergent inot machine |  | CEB, 1991 | CEB Engineering Manual, 1991
1883 | Metal Products and Machinery Draft GS | Industry Profile | [5 empty] | The Metal Products and Machinery (MP&M) Point Source Category applies to industrial sites engaged in manufacturing, rebuilding, or maintaining finished metal parts, products, or machines within eighteen industrial sectors | Cannot be determined (no parenthetical citations or footnotes, sources only determinable when mentioned explicitly in text)
1884 | Metal Products and Machinery Draft GS | Industry Profile | Manufacturing |  |  |  |  | Manufacturing is the series of unit operations necessary to produce metal products. Manufacturing is generally performed in a production environment. | Cannot be determined (no parenthetical citations or footnotes, sources only determinable when mentioned explicitly in text)
1885 | Metal Products and Machinery Draft GS | Industry Profile | Rebuilding |  |  |  |  | Rebuilding is the series of unit operations necessary to disassemble used metal products into components, replace the components or subassemblies or restore them to original function, and reassemble the metal product. Rebuilding is generally performed in a production environment. | Cannot be determined (no parenthetical citations or footnotes, sources only determinable when mentioned explicitly in text)
1886 | Metal Products and Machinery Draft GS | Industry Profile | Maintenance |  |  |  |  | Maintenance is the series of unit operations, on original or replacement components, required to keep metal products in operating condition. Maintenance is generally performed in a non-production environment. | Cannot be determined (no parenthetical citations or footnotes, sources only determinable when mentioned explicitly in text)
1887 | Metal Products and Machinery Draft GS | Unit Operations | Metal Shaping |  |  |  |  | The raw material (e.g., bar stock, sheet stock, plates) undergoes some type of metal shaping process, such as impact or pressure deformation, machining, or grinding. In these operations, the raw material is shaped into intermediate forms for further processing or into final forms for assembly and shipment to the customer. Cleaning and degreasing processes are typically performed between some of the shaping operations to remove lubricants, coolants, and metal fines from the part. Heat treating operations may also be performed between shaping operations to alter the physical characteristics of the part.
1888 | Metal Products and Machinery Draft GS | Unit Operations | Surface Preparation |  |  |  |  | After shaping, the part typically undergoes some type of surface preparation operation, such as alkaline cleaning, acid pickling, or barrel finishing. The specific surface preparation operation that is used depends on the subsequent unit operations to be performed and the final use of the products. For example, prior to electroplating, parts typically undergo acid pickling to prepare the surface of the part for electroplating. Before assembly, parts typically undergo alkaline cleaning or barrel finishing. Parts undergo surface preparation operations at various stages of the production process. As mentioned above, cleaning and degreasing can occur between metal shaping operations. Additional cleaning and degreasing also occur prior to metal deposition, organic deposition, surface finishing, and assembly operations.
1889 | Metal Products and Machinery Draft GS | Unit Operations | Metal Deposition |  |  |  |  | Metal and organic deposition operations typically occur after shaping and surface preparation operations, and prior to surface finishing and final assembly operations. Electroplating operations typically follow alkaline and acid treatment operations, while painting operations typically follow phosphate conversion coating and alkaline treatment operations.
1890 | Metal Products and Machinery Draft GS | Unit Operations | Organic Deposition |  |  |  |  | Metal and organic deposition operations typically occur after shaping and surface preparation operations, and prior to surface finishing and final assembly operations. Electroplating operations typically follow alkaline and acid treatment operations, while painting operations typically follow phosphate conversion coating and alkaline treatment operations.
1891 | Metal Products and Machinery Draft GS | Unit Operations | Surface Finishing |  |  |  |  | Surface finishing operations are typically performed after shaping and surface preparation operations. Some surface finishing operations are performed after metal deposition operations. For example, chromate conversion coating is typically performed after acid cleaning, though this operation is sometimes performed as a sealant operation after electroplating. Some surface finishing operations are also performed prior to organic coating operations. For example, phosphate conversion coating is frequently performed prior to painting to enhance the paint adhesion.
1892 | Metal Products and Machinery Draft GS | Unit Operations | Assembly |  |  |  |  | Assembly operations are performed at many steps of the manufacturing and rebuilding process. Disassembling operations may be performed as the first step in the rebuilding process. Assembly operations are performed to prepare the final product. Assembly may also involve some final shaping operations (e.g., drilling and grinding) and surface preparation operations (e.g., alkaline cleaning). Final assembly operations are typically the last operations performed prior to shipment to the customer.
1893 | Metal Products and Machinery Draft GS | Total Industry Estimated Process Water Discharge Flow | Abrasive Blasting | million gal/yr |  |  |  | 5.81 | MP&M Phase I Development Document
1894 | Metal Products and Machinery Draft GS | Total Industry Estimated Process Water Discharge Flow | Abrasive Blasting Rinse | million gal/yr |  |  |  | 11.4 | MP&M Phase I Development Document
1895 | Metal Products and Machinery Draft GS | Total Industry Estimated Process Water Discharge Flow | Abrasive Jet Machining | million gal/yr |  |  |  | 33.8 | MP&M Phase I Development Document
1896 | Metal Products and Machinery Draft GS | Total Industry Estimated Process Water Discharge Flow | Abrasive Jet Machining Rinse | million gal/yr |  |  |  | 0 | MP&M Phase I Development Document | [8 empty] | 1
1897 | Metal Products and Machinery Draft GS | Total Industry Estimated Process Water Discharge Flow | Acid Treatment | million gal/yr |  |  |  | 110 | MP&M Phase I Development Document
1898 | Metal Products and Machinery Draft GS | Total Industry Estimated Process Water Discharge Flow | Acid Treatment Rinse | million gal/yr |  |  |  | 3320 | MP&M Phase I Development Document
1899 | Metal Products and Machinery Draft GS | Total Industry Estimated Process Water Discharge Flow | Adhesive Bonding | million gal/yr |  |  |  | 0.464 | MP&M Phase I Development Document
1900 | Metal Products and Machinery Draft GS | Total Industry Estimated Process Water Discharge Flow | Adhesive Bonding Rinse | million gal/yr |  |  |  | 0 | MP&M Phase I Development Document
1901 | Metal Products and Machinery Draft GS | Total Industry Estimated Process Water Discharge Flow | Alkaline Treatment | million gal/yr |  |  |  | 780 | MP&M Phase I Development Document
1902 | Metal Products and Machinery Draft GS | Total Industry Estimated Process Water Discharge Flow | Alkaline Treatment Rinse | million gal/yr |  |  |  | 4230 | MP&M Phase I Development Document
1903 | Metal Products and Machinery Draft GS | Total Industry Estimated Process Water Discharge Flow | Anodizing | million gal/yr |  |  |  | 6.12 | MP&M Phase I Development Document
1904 | Metal Products and Machinery Draft GS | Total Industry Estimated Process Water Discharge Flow | Anodizing Rinse | million gal/yr |  |  |  | 707 | MP&M Phase I Development Document
1905 | Metal Products and Machinery Draft GS | Total Industry Estimated Process Water Discharge Flow | Assembly | million gal/yr |  |  |  | 19 | MP&M Phase I Development Document
1906 | Metal Products and Machinery Draft GS | Total Industry Estimated Process Water Discharge Flow | Assembly Rinse | million gal/yr |  |  |  | 0.34 | MP&M Phase I Development Document
1907 | Metal Products and Machinery Draft GS | Total Industry Estimated Process Water Discharge Flow | Barrel Finishing | million gal/yr |  |  |  | 704 | MP&M Phase I Development Document
1908 | Metal Products and Machinery Draft GS | Total Industry Estimated Process Water Discharge Flow | Barrel Finishing Rinse | million gal/yr |  |  |  | 81 | MP&M Phase I Development Document
1909 | Metal Products and Machinery Draft GS | Total Industry Estimated Process Water Discharge Flow | Brazing | million gal/yr |  |  |  | 0 | MP&M Phase I Development Document
1910 | Metal Products and Machinery Draft GS | Total Industry Estimated Process Water Discharge Flow | Brazing Rinse | million gal/yr |  |  |  | 3.64 | MP&M Phase I Development Document
1911 | Metal Products and Machinery Draft GS | Total Industry Estimated Process Water Discharge Flow | Burnishing | million gal/yr |  |  |  | 1.59 | MP&M Phase I Development Document | [8 empty] | 1
1912 | Metal Products and Machinery Draft GS | Total Industry Estimated Process Water Discharge Flow | Burnishing Rinse | million gal/yr |  |  |  | 26.5 | MP&M Phase I Development Document
1913 | Metal Products and Machinery Draft GS | Total Industry Estimated Process Water Discharge Flow | Calibration | million gal/yr |  |  |  | 0.0018 | MP&M Phase I Development Document
1914 | Metal Products and Machinery Draft GS | Total Industry Estimated Process Water Discharge Flow | Calibration Rinse | million gal/yr |  |  |  | 0 | MP&M Phase I Development Document
1915 | Metal Products and Machinery Draft GS | Total Industry Estimated Process Water Discharge Flow | Chemical Conversion Coating | million gal/yr |  |  |  | 622 | MP&M Phase I Development Document
1916 | Metal Products and Machinery Draft GS | Total Industry Estimated Process Water Discharge Flow | Chemical Conversion Coating Rinse | million gal/yr |  |  |  | 2100 | MP&M Phase I Development Document
1917 | Metal Products and Machinery Draft GS | Total Industry Estimated Process Water Discharge Flow | Chemical Machining | million gal/yr |  |  |  | 2.24 | MP&M Phase I Development Document
1918 | Metal Products and Machinery Draft GS | Total Industry Estimated Process Water Discharge Flow | Chemical Machining Rinse | million gal/yr |  |  |  | 346 | MP&M Phase I Development Document
1919 | Metal Products and Machinery Draft GS | Total Industry Estimated Process Water Discharge Flow | Corrosion Preventive Coating | million gal/yr |  |  |  | 14.6 | MP&M Phase I Development Document
1920 | Metal Products and Machinery Draft GS | Total Industry Estimated Process Water Discharge Flow | Corrosion Preventive Coating Rinse | million gal/yr |  |  |  | 51.1 | MP&M Phase I Development Document
1921 | Metal Products and Machinery Draft GS | Total Industry Estimated Process Water Discharge Flow | Disassembly | million gal/yr |  |  |  | 0 | MP&M Phase I Development Document
1922 | Metal Products and Machinery Draft GS | Total Industry Estimated Process Water Discharge Flow | Disassembly Rinse | million gal/yr |  |  |  | 0 | MP&M Phase I Development Document
1923 | Metal Products and Machinery Draft GS | Total Industry Estimated Process Water Discharge Flow | Electrical Discharge Machining | million gal/yr |  |  |  | 1.7 | MP&M Phase I Development Document
1924 | Metal Products and Machinery Draft GS | Total Industry Estimated Process Water Discharge Flow | Electrical Discharge Machining Rinse | million gal/yr |  |  |  | 0 | MP&M Phase I Development Document
1925 | Metal Products and Machinery Draft GS | Total Industry Estimated Process Water Discharge Flow | Electrochemical Machining | million gal/yr |  |  |  | 37.1 | MP&M Phase I Development Document
1926 | Metal Products and Machinery Draft GS | Total Industry Estimated Process Water Discharge Flow | Electrochemical Machining Rinse | million gal/yr |  |  |  | 28.3 | MP&M Phase I Development Document | [8 empty] | 1
1927 | Metal Products and Machinery Draft GS | Total Industry Estimated Process Water Discharge Flow | Electrolytic Cleaning | million gal/yr |  |  |  | 57.1 | MP&M Phase I Development Document
1928 | Metal Products and Machinery Draft GS | Total Industry Estimated Process Water Discharge Flow | Electrolytic Cleaning Rinse | million gal/yr |  |  |  | 1620 | MP&M Phase I Development Document
1929 | Metal Products and Machinery Draft GS | Total Industry Estimated Process Water Discharge Flow | Electroplating | million gal/yr |  |  |  | 14.9 | MP&M Phase I Development Document
1930 | Metal Products and Machinery Draft GS | Total Industry Estimated Process Water Discharge Flow | Electroplating Rinse | million gal/yr |  |  |  | 1180 | MP&M Phase I Development Document
1931 | Metal Products and Machinery Draft GS | Total Industry Estimated Process Water Discharge Flow | Electron Beam Machining | million gal/yr |  |  |  | 0 | MP&M Phase I Development Document
1932 | Metal Products and Machinery Draft GS | Total Industry Estimated Process Water Discharge Flow | Electron Beam Machining Rinse | million gal/yr |  |  |  | 0 | MP&M Phase I Development Document
1933 | Metal Products and Machinery Draft GS | Total Industry Estimated Process Water Discharge Flow | Electropolishing | million gal/yr |  |  |  | 0.0394 | MP&M Phase I Development Document
1934 | Metal Products and Machinery Draft GS | Total Industry Estimated Process Water Discharge Flow | Electropolishing Rinse | million gal/yr |  |  |  | 14.1 | MP&M Phase I Development Document
1935 | Metal Products and Machinery Draft GS | Total Industry Estimated Process Water Discharge Flow | Floor Cleaning | million gal/yr |  |  |  | 120 | MP&M Phase I Development Document
1936 | Metal Products and Machinery Draft GS | Total Industry Estimated Process Water Discharge Flow | Floor Cleaning Rinse | million gal/yr |  |  |  | 2.43 | MP&M Phase I Development Document
1937 | Metal Products and Machinery Draft GS | Total Industry Estimated Process Water Discharge Flow | Grinding | million gal/yr |  |  |  | 60.7 | MP&M Phase I Development Document
1938 | Metal Products and Machinery Draft GS | Total Industry Estimated Process Water Discharge Flow | Grinding Rinse | million gal/yr |  |  |  | 6.93 | MP&M Phase I Development Document
1939 | Metal Products and Machinery Draft GS | Total Industry Estimated Process Water Discharge Flow | Heat Treating | million gal/yr |  |  |  | 594 | MP&M Phase I Development Document
1940 | Metal Products and Machinery Draft GS | Total Industry Estimated Process Water Discharge Flow | Heat Treating Rinse | million gal/yr |  |  |  | 128 | MP&M Phase I Development Document
1941 | Metal Products and Machinery Draft GS | Total Industry Estimated Process Water Discharge Flow | Hot Dip Coating | million gal/yr |  |  |  | 0.000638 | MP&M Phase I Development Document | [8 empty] | 1
1942 | Metal Products and Machinery Draft GS | Total Industry Estimated Process Water Discharge Flow | Hot Dip Coating Rinse | million gal/yr |  |  |  | 73.2 | MP&M Phase I Development Document
1943 | Metal Products and Machinery Draft GS | Total Industry Estimated Process Water Discharge Flow | Impact Deformation | million gal/yr |  |  |  | 30.2 | MP&M Phase I Development Document
1944 | Metal Products and Machinery Draft GS | Total Industry Estimated Process Water Discharge Flow | Impact Deformation Rinse | million gal/yr |  |  |  | 0.562 | MP&M Phase I Development Document
1945 | Metal Products and Machinery Draft GS | Total Industry Estimated Process Water Discharge Flow | Laminating | million gal/yr |  |  |  | 0 | MP&M Phase I Development Document
1946 | Metal Products and Machinery Draft GS | Total Industry Estimated Process Water Discharge Flow | Laminating Rinse | million gal/yr |  |  |  | 0 | MP&M Phase I Development Document
1947 | Metal Products and Machinery Draft GS | Total Industry Estimated Process Water Discharge Flow | Laser Beam Machining | million gal/yr |  |  |  | 0 | MP&M Phase I Development Document
1948 | Metal Products and Machinery Draft GS | Total Industry Estimated Process Water Discharge Flow | Laser Beam Machining Rinse | million gal/yr |  |  |  | 0 | MP&M Phase I Development Document
1949 | Metal Products and Machinery Draft GS | Total Industry Estimated Process Water Discharge Flow | Machining | million gal/yr |  |  |  | 99.1 | MP&M Phase I Development Document
1950 | Metal Products and Machinery Draft GS | Total Industry Estimated Process Water Discharge Flow | Machining Rinse | million gal/yr |  |  |  | 1.23 | MP&M Phase I Development Document
1951 | Metal Products and Machinery Draft GS | Total Industry Estimated Process Water Discharge Flow | Metal Spraying | million gal/yr |  |  |  | 0.0967 | MP&M Phase I Development Document
1952 | Metal Products and Machinery Draft GS | Total Industry Estimated Process Water Discharge Flow | Metal Spraying Rinse | million gal/yr |  |  |  | 0 | MP&M Phase I Development Document
1953 | Metal Products and Machinery Draft GS | Total Industry Estimated Process Water Discharge Flow | Painting | million gal/yr |  |  |  | 309 | MP&M Phase I Development Document
1954 | Metal Products and Machinery Draft GS | Total Industry Estimated Process Water Discharge Flow | Painting Rinse | million gal/yr |  |  |  | 1020 | MP&M Phase I Development Document
1955 | Metal Products and Machinery Draft GS | Total Industry Estimated Process Water Discharge Flow | Plating | million gal/yr |  |  |  | 5.02 | MP&M Phase I Development Document
1956 | Metal Products and Machinery Draft GS | Total Industry Estimated Process Water Discharge Flow | Plating Rinse | million gal/yr |  |  |  | 196 | MP&M Phase I Development Document | [8 empty] | 1
1957 | Metal Products and Machinery Draft GS | Total Industry Estimated Process Water Discharge Flow | Plasma Arc Machining | million gal/yr |  |  |  | 36.2 | MP&M Phase I Development Document
1958 | Metal Products and Machinery Draft GS | Total Industry Estimated Process Water Discharge Flow | Plasma Arc Machining Rinse | million gal/yr |  |  |  | 0 | MP&M Phase I Development Document
1959 | Metal Products and Machinery Draft GS | Total Industry Estimated Process Water Discharge Flow | Polishing | million gal/yr |  |  |  | 23.1 | MP&M Phase I Development Document
1960 | Metal Products and Machinery Draft GS | Total Industry Estimated Process Water Discharge Flow | Polishing Rinse | million gal/yr |  |  |  | 13.9 | MP&M Phase I Development Document
1961 | Metal Products and Machinery Draft GS | Total Industry Estimated Process Water Discharge Flow | Pressure Deformation | million gal/yr |  |  |  | 41.3 | MP&M Phase I Development Document
1962 | Metal Products and Machinery Draft GS | Total Industry Estimated Process Water Discharge Flow | Pressure Deformation Rinse | million gal/yr |  |  |  | 31.3 | MP&M Phase I Development Document
1963 | Metal Products and Machinery Draft GS | Total Industry Estimated Process Water Discharge Flow | Rinsing | million gal/yr |  |  |  | 694 | MP&M Phase I Development Document
1964 | Metal Products and Machinery Draft GS | Total Industry Estimated Process Water Discharge Flow | Salt Bath Descaling | million gal/yr |  |  |  | 484 | MP&M Phase I Development Document
1965 | Metal Products and Machinery Draft GS | Total Industry Estimated Process Water Discharge Flow | Salt Bath Descaling Rinse | million gal/yr |  |  |  | 5.07 | MP&M Phase I Development Document
1966 | Metal Products and Machinery Draft GS | Total Industry Estimated Process Water Discharge Flow | Soldering | million gal/yr |  |  |  | 18.5 | MP&M Phase I Development Document
1967 | Metal Products and Machinery Draft GS | Total Industry Estimated Process Water Discharge Flow | Soldering Rinse | million gal/yr |  |  |  | 72.4 | MP&M Phase I Development Document
1968 | Metal Products and Machinery Draft GS | Total Industry Estimated Process Water Discharge Flow | Solvent Degreasing | million gal/yr |  |  |  | 20 | MP&M Phase I Development Document
1969 | Metal Products and Machinery Draft GS | Total Industry Estimated Process Water Discharge Flow | Solvent Degreating Rinse | million gal/yr |  |  |  | 53.7 | MP&M Phase I Development Document
1970 | Metal Products and Machinery Draft GS | Total Industry Estimated Process Water Discharge Flow | Sputtering | million gal/yr |  |  |  | 0 | MP&M Phase I Development Document
1971 | Metal Products and Machinery Draft GS | Total Industry Estimated Process Water Discharge Flow | Sputtering Rinse | million gal/yr |  |  |  | 0 | MP&M Phase I Development Document | [8 empty] | 1
1972 | Metal Products and Machinery Draft GS | Total Industry Estimated Process Water Discharge Flow | Stripping | million gal/yr |  |  |  | 13.8 | MP&M Phase I Development Document
1973 | Metal Products and Machinery Draft GS | Total Industry Estimated Process Water Discharge Flow | Stripping Rinse | million gal/yr |  |  |  | 273 | MP&M Phase I Development Document
1974 | Metal Products and Machinery Draft GS | Total Industry Estimated Process Water Discharge Flow | Testing | million gal/yr |  |  |  | 491 | MP&M Phase I Development Document
1975 | Metal Products and Machinery Draft GS | Total Industry Estimated Process Water Discharge Flow | Testing Rinse | million gal/yr |  |  |  | 94.5 | MP&M Phase I Development Document
1976 | Metal Products and Machinery Draft GS | Total Industry Estimated Process Water Discharge Flow | Thermal Cutting | million gal/yr |  |  |  | 2.31 | MP&M Phase I Development Document
1977 | Metal Products and Machinery Draft GS | Total Industry Estimated Process Water Discharge Flow | Thermal Cutting Rinse | million gal/yr |  |  |  | 0 | MP&M Phase I Development Document
1978 | Metal Products and Machinery Draft GS | Total Industry Estimated Process Water Discharge Flow | Thermal Infusion | million gal/yr |  |  |  | 1.15 | MP&M Phase I Development Document
1979 | Metal Products and Machinery Draft GS | Total Industry Estimated Process Water Discharge Flow | Thermal Infusion Rinse | million gal/yr |  |  |  | 0 | MP&M Phase I Development Document
1980 | Metal Products and Machinery Draft GS | Total Industry Estimated Process Water Discharge Flow | Ultrasonic Machining | million gal/yr |  |  |  | 0 | MP&M Phase I Development Document
1981 | Metal Products and Machinery Draft GS | Total Industry Estimated Process Water Discharge Flow | Ultrasonic Machining Rinse | million gal/yr |  |  |  | 0 | MP&M Phase I Development Document
1982 | Metal Products and Machinery Draft GS | Total Industry Estimated Process Water Discharge Flow | Vacuum Metalizing | million gal/yr |  |  |  | 0 | MP&M Phase I Development Document
1983 | Metal Products and Machinery Draft GS | Total Industry Estimated Process Water Discharge Flow | Vacuum Metalizing Rinse | million gal/yr |  |  |  | 0 | MP&M Phase I Development Document
1984 | Metal Products and Machinery Draft GS | Total Industry Estimated Process Water Discharge Flow | Welding | million gal/yr |  |  |  | 19 | MP&M Phase I Development Document
1985 | Metal Products and Machinery Draft GS | Total Industry Estimated Process Water Discharge Flow | Welding Rinse | million gal/yr |  |  |  | 27.4 | MP&M Phase I Development Document
1986 | Metal Products and Machinery Draft GS | Total Industry Estimated Process Water Discharge Flow | Wet Air Pollution Control | million gal/yr |  |  |  | 1610 | MP&M Phase I Development Document | [8 empty] | 1
1987 | Metal Products and Machinery Draft GS | Percent PMN in Baths-Metal Finishing | Alkaline Cleaner | Cleaner |  |  |  | 8.85 | Association of Business Publishers. 1991. Metal Finishing Guidebook and Directory Issue 91.
1988 | Metal Products and Machinery Draft GS | Percent PMN in Baths-Metal Finishing | Alkaline Cleaner | Miscellaneous |  |  |  | 7.18 | Association of Business Publishers. 1991. Metal Finishing Guidebook and Directory Issue 91.
1989 | Metal Products and Machinery Draft GS | Percent PMN in Baths-Metal Finishing | Alkaline Etching | Cleaner |  |  |  | 3.13 | Association of Business Publishers. 1991. Metal Finishing Guidebook and Directory Issue 91.
1990 | Metal Products and Machinery Draft GS | Percent PMN in Baths-Metal Finishing | Electrocleaning | Cleaner |  |  |  | 7.6 | Association of Business Publishers. 1991. Metal Finishing Guidebook and Directory Issue 91.
1991 | Metal Products and Machinery Draft GS | Percent PMN in Baths-Metal Finishing | Electrocleaning | Miscellaneous |  |  |  | 4.05 | Association of Business Publishers. 1991. Metal Finishing Guidebook and Directory Issue 91.
1992 | Metal Products and Machinery Draft GS | Percent PMN in Baths-Metal Finishing | Acid Bright Dipping | Cleaner |  |  |  | 13.56 | Association of Business Publishers. 1991. Metal Finishing Guidebook and Directory Issue 91.
1993 | Metal Products and Machinery Draft GS | Percent PMN in Baths-Metal Finishing | Acid Bright Dipping | Miscellaneous |  |  |  | 3.13 | Association of Business Publishers. 1991. Metal Finishing Guidebook and Directory Issue 91.
1994 | Metal Products and Machinery Draft GS | Percent PMN in Baths-Metal Finishing | Acid Cleaning | Cleaner |  |  |  | 38.7 | Association of Business Publishers. 1991. Metal Finishing Guidebook and Directory Issue 91.
1995 | Metal Products and Machinery Draft GS | Percent PMN in Baths-Metal Finishing | Acid Cleaning | Miscellaneous |  |  |  | 1.2 | Association of Business Publishers. 1991. Metal Finishing Guidebook and Directory Issue 91.
1996 | Metal Products and Machinery Draft GS | Percent PMN in Baths-Metal Finishing | Brass Electroplating | Miscellaneous |  |  |  | 0.36 | Association of Business Publishers. 1991. Metal Finishing Guidebook and Directory Issue 91.
1997 | Metal Products and Machinery Draft GS | Percent PMN in Baths-Metal Finishing | Brass Electroplating | Metal Source |  |  |  | 2.67 | Association of Business Publishers. 1991. Metal Finishing Guidebook and Directory Issue 91.
1998 | Metal Products and Machinery Draft GS | Percent PMN in Baths-Metal Finishing | Brass Electroplating | pH Adjustment |  |  |  | 1.92 | Association of Business Publishers. 1991. Metal Finishing Guidebook and Directory Issue 91.
1999 | Metal Products and Machinery Draft GS | Percent PMN in Baths-Metal Finishing | Brass Electroplating | Cyanide Source |  |  |  | 7.59 | Association of Business Publishers. 1991. Metal Finishing Guidebook and Directory Issue 91.
2000 | Metal Products and Machinery Draft GS | Percent PMN in Baths-Metal Finishing | Cadmium Electroplating | Miscellaneous |  |  |  | 5.02 | Association of Business Publishers. 1991. Metal Finishing Guidebook and Directory Issue 91.
2001 | Metal Products and Machinery Draft GS | Percent PMN in Baths-Metal Finishing | Cadmium Electroplating | Metal Source |  |  |  | 2.34 | Association of Business Publishers. 1991. Metal Finishing Guidebook and Directory Issue 91. | [8 empty] | 1
2002 | Metal Products and Machinery Draft GS | Percent PMN in Baths-Metal Finishing | Cadmium Electroplating | pH Adjustment |  |  |  | 2.33 | Association of Business Publishers. 1991. Metal Finishing Guidebook and Directory Issue 91.
2003 | Metal Products and Machinery Draft GS | Percent PMN in Baths-Metal Finishing | Cadmium Electroplating | Cyanide Source |  |  |  | 9.1 | Association of Business Publishers. 1991. Metal Finishing Guidebook and Directory Issue 91.
2004 | Metal Products and Machinery Draft GS | Percent PMN in Baths-Metal Finishing | Chromium Electroplating | Miscellaneous |  |  |  | 0.25 | Association of Business Publishers. 1991. Metal Finishing Guidebook and Directory Issue 91.
2005 | Metal Products and Machinery Draft GS | Percent PMN in Baths-Metal Finishing | Chromium Electroplating | Metal Source |  |  |  | 22.72 | Association of Business Publishers. 1991. Metal Finishing Guidebook and Directory Issue 91.
2006 | Metal Products and Machinery Draft GS | Percent PMN in Baths-Metal Finishing | Chromium Electroplating | pH Adjustment |  |  |  | 18.43 | Association of Business Publishers. 1991. Metal Finishing Guidebook and Directory Issue 91.
2007 | Metal Products and Machinery Draft GS | Percent PMN in Baths-Metal Finishing | Copper Electroplating | Miscellaneous |  |  |  | 3.77 | Association of Business Publishers. 1991. Metal Finishing Guidebook and Directory Issue 91.
2008 | Metal Products and Machinery Draft GS | Percent PMN in Baths-Metal Finishing | Copper Electroplating | Metal Source |  |  |  | 10.39 | Association of Business Publishers. 1991. Metal Finishing Guidebook and Directory Issue 91.
2009 | Metal Products and Machinery Draft GS | Percent PMN in Baths-Metal Finishing | Copper Electroplating | pH Adjustment |  |  |  | 2.74 | Association of Business Publishers. 1991. Metal Finishing Guidebook and Directory Issue 91.
2010 | Metal Products and Machinery Draft GS | Percent PMN in Baths-Metal Finishing | Copper Electroplating | Cyanide Source |  |  |  | 5.96 | Association of Business Publishers. 1991. Metal Finishing Guidebook and Directory Issue 91.
2011 | Metal Products and Machinery Draft GS | Percent PMN in Baths-Metal Finishing | Gold Electroplating | Miscellaneous |  |  |  | 5.1 | Association of Business Publishers. 1991. Metal Finishing Guidebook and Directory Issue 91.
2012 | Metal Products and Machinery Draft GS | Percent PMN in Baths-Metal Finishing | Gold Electroplating | Metal Source |  |  |  | 0.96 | Association of Business Publishers. 1991. Metal Finishing Guidebook and Directory Issue 91.
2013 | Metal Products and Machinery Draft GS | Percent PMN in Baths-Metal Finishing | Gold Electroplating | pH Adjustment |  |  |  | 5.83 | Association of Business Publishers. 1991. Metal Finishing Guidebook and Directory Issue 91.
2014 | Metal Products and Machinery Draft GS | Percent PMN in Baths-Metal Finishing | Gold Electroplating | Cyanide Source |  |  |  | 4.02 | Association of Business Publishers. 1991. Metal Finishing Guidebook and Directory Issue 91.
2015 | Metal Products and Machinery Draft GS | Percent PMN in Baths-Metal Finishing | Indium Electroplating | Miscellaneous |  |  |  | 2.36 | Association of Business Publishers. 1991. Metal Finishing Guidebook and Directory Issue 91.
2016 | Metal Products and Machinery Draft GS | Percent PMN in Baths-Metal Finishing | Indium Electroplating | Metal Source |  |  |  | 10.38 | Association of Business Publishers. 1991. Metal Finishing Guidebook and Directory Issue 91. | [8 empty] | 1
2017 | Metal Products and Machinery Draft GS | Percent PMN in Baths-Metal Finishing | Indium Electroplating | pH Adjustment |  |  |  | 3.36 | Association of Business Publishers. 1991. Metal Finishing Guidebook and Directory Issue 91.
2018 | Metal Products and Machinery Draft GS | Percent PMN in Baths-Metal Finishing | Indium Electroplating | Cyanide Source |  |  |  | 8.68 | Association of Business Publishers. 1991. Metal Finishing Guidebook and Directory Issue 91.
2019 | Metal Products and Machinery Draft GS | Percent PMN in Baths-Metal Finishing | Iron Electroplating | Miscellaneous |  |  |  | 5.19 | Association of Business Publishers. 1991. Metal Finishing Guidebook and Directory Issue 91.
2020 | Metal Products and Machinery Draft GS | Percent PMN in Baths-Metal Finishing | Iron Electroplating | Metal Source |  |  |  | 15.92 | Association of Business Publishers. 1991. Metal Finishing Guidebook and Directory Issue 91.
2021 | Metal Products and Machinery Draft GS | Percent PMN in Baths-Metal Finishing | Nickel Electroplating | Miscellaneous |  |  |  | 2.77 | Association of Business Publishers. 1991. Metal Finishing Guidebook and Directory Issue 91.
2022 | Metal Products and Machinery Draft GS | Percent PMN in Baths-Metal Finishing | Nickel Electroplating | Metal Source |  |  |  | 22.97 | Association of Business Publishers. 1991. Metal Finishing Guidebook and Directory Issue 91.
2023 | Metal Products and Machinery Draft GS | Percent PMN in Baths-Metal Finishing | Palladium Electroplating | Miscellaneous |  |  |  | 6.94 | Association of Business Publishers. 1991. Metal Finishing Guidebook and Directory Issue 91.
2024 | Metal Products and Machinery Draft GS | Percent PMN in Baths-Metal Finishing | Palladium Electroplating | Metal Source |  |  |  | 3.38 | Association of Business Publishers. 1991. Metal Finishing Guidebook and Directory Issue 91.
2025 | Metal Products and Machinery Draft GS | Percent PMN in Baths-Metal Finishing | Platinum Electroplating | Miscellaneous |  |  |  | 5.8 | Association of Business Publishers. 1991. Metal Finishing Guidebook and Directory Issue 91.
2026 | Metal Products and Machinery Draft GS | Percent PMN in Baths-Metal Finishing | Platinum Electroplating | Metal Source |  |  |  | 6.2 | Association of Business Publishers. 1991. Metal Finishing Guidebook and Directory Issue 91.
2027 | Metal Products and Machinery Draft GS | Percent PMN in Baths-Metal Finishing | Platinum Electroplating | pH Adjustment |  |  |  | 22.84 | Association of Business Publishers. 1991. Metal Finishing Guidebook and Directory Issue 91.
2028 | Metal Products and Machinery Draft GS | Percent PMN in Baths-Metal Finishing | Rhodium Electroplating | Miscellaneous |  |  |  | 6.93 | Association of Business Publishers. 1991. Metal Finishing Guidebook and Directory Issue 91.
2029 | Metal Products and Machinery Draft GS | Percent PMN in Baths-Metal Finishing | Rhodium Electroplating | Metal Source |  |  |  | 0.2 | Association of Business Publishers. 1991. Metal Finishing Guidebook and Directory Issue 91.
2030 | Metal Products and Machinery Draft GS | Percent PMN in Baths-Metal Finishing | Ruthenium Electroplating | Miscellaneous |  |  |  | 1.38 | Association of Business Publishers. 1991. Metal Finishing Guidebook and Directory Issue 91.
2031 | Metal Products and Machinery Draft GS | Percent PMN in Baths-Metal Finishing | Ruthenium Electroplating | Metal Source |  |  |  | 0.36 | Association of Business Publishers. 1991. Metal Finishing Guidebook and Directory Issue 91. | [8 empty] | 1
2032 | Metal Products and Machinery Draft GS | Percent PMN in Baths-Metal Finishing | Silver Electroplating | Miscellaneous |  |  |  | 1.46 | Association of Business Publishers. 1991. Metal Finishing Guidebook and Directory Issue 91.
2033 | Metal Products and Machinery Draft GS | Percent PMN in Baths-Metal Finishing | Silver Electroplating | Metal Source |  |  |  | 2.01 | Association of Business Publishers. 1991. Metal Finishing Guidebook and Directory Issue 91.
2034 | Metal Products and Machinery Draft GS | Percent PMN in Baths-Metal Finishing | Tin/lead Electroplating | Miscellaneous |  |  |  | 0.71 | Association of Business Publishers. 1991. Metal Finishing Guidebook and Directory Issue 91.
2035 | Metal Products and Machinery Draft GS | Percent PMN in Baths-Metal Finishing | Tin/lead Electroplating | Metal Source |  |  |  | 26.92 | Association of Business Publishers. 1991. Metal Finishing Guidebook and Directory Issue 91.
2036 | Metal Products and Machinery Draft GS | Percent PMN in Baths-Metal Finishing | Tin/lead Electroplating | pH Adjustment |  |  |  | 10.46 | Association of Business Publishers. 1991. Metal Finishing Guidebook and Directory Issue 91.
2037 | Metal Products and Machinery Draft GS | Percent PMN in Baths-Metal Finishing | Lead Electroplating | Miscellaneous |  |  |  | 0.79 | Association of Business Publishers. 1991. Metal Finishing Guidebook and Directory Issue 91.
2038 | Metal Products and Machinery Draft GS | Percent PMN in Baths-Metal Finishing | Lead Electroplating | Metal Source |  |  |  | 18.9 | Association of Business Publishers. 1991. Metal Finishing Guidebook and Directory Issue 91.
2039 | Metal Products and Machinery Draft GS | Percent PMN in Baths-Metal Finishing | Lead Electroplating | pH Adjustment |  |  |  | 1.66 | Association of Business Publishers. 1991. Metal Finishing Guidebook and Directory Issue 91.
2040 | Metal Products and Machinery Draft GS | Percent PMN in Baths-Metal Finishing | Tin Electroplating | Metal Source |  |  |  | 7.86 | Association of Business Publishers. 1991. Metal Finishing Guidebook and Directory Issue 91.
2041 | Metal Products and Machinery Draft GS | Percent PMN in Baths-Metal Finishing | Tin Electroplating | pH Adjustment |  |  |  | 12.54 | Association of Business Publishers. 1991. Metal Finishing Guidebook and Directory Issue 91.
2042 | Metal Products and Machinery Draft GS | Percent PMN in Baths-Metal Finishing | Tin/nickel Electroplating | Miscellaneous |  |  |  | 1.76 | Association of Business Publishers. 1991. Metal Finishing Guidebook and Directory Issue 91.
2043 | Metal Products and Machinery Draft GS | Percent PMN in Baths-Metal Finishing | Tin/nickel Electroplating | Metal Source |  |  |  | 6.56 | Association of Business Publishers. 1991. Metal Finishing Guidebook and Directory Issue 91.
2044 | Metal Products and Machinery Draft GS | Percent PMN in Baths-Metal Finishing | Zinc Electroplating | Miscellaneous |  |  |  | 5.8 | Association of Business Publishers. 1991. Metal Finishing Guidebook and Directory Issue 91.
2045 | Metal Products and Machinery Draft GS | Percent PMN in Baths-Metal Finishing | Zinc Electroplating | Metal Source |  |  |  | 1.73 | Association of Business Publishers. 1991. Metal Finishing Guidebook and Directory Issue 91.
2046 | Metal Products and Machinery Draft GS | Percent PMN in Baths-Metal Finishing | Zinc Electroplating | pH Adjustment |  |  |  | 6.85 | Association of Business Publishers. 1991. Metal Finishing Guidebook and Directory Issue 91. | [8 empty] | 1
2047 | Metal Products and Machinery Draft GS | Percent PMN in Baths-Metal Finishing | Zinc Electroplating | Cyanide Source |  |  |  | 4.71 | Association of Business Publishers. 1991. Metal Finishing Guidebook and Directory Issue 91.
2048 | Metal Products and Machinery Draft GS | Percent PMN in Baths-Metal Finishing | Nickel Electroless Plating | Miscellaneous |  |  |  | 3.99 | Association of Business Publishers. 1991. Metal Finishing Guidebook and Directory Issue 91.
2049 | Metal Products and Machinery Draft GS | Percent PMN in Baths-Metal Finishing | Nickel Electroless Plating | Metal Source |  |  |  | 2.86 | Association of Business Publishers. 1991. Metal Finishing Guidebook and Directory Issue 91.
2050 | Metal Products and Machinery Draft GS | Percent PMN in Baths-Metal Finishing | Copper Electroless Plating | Miscellaneous |  |  |  | 2.13 | Association of Business Publishers. 1991. Metal Finishing Guidebook and Directory Issue 91.
2051 | Metal Products and Machinery Draft GS | Percent PMN in Baths-Metal Finishing | Copper Electroless Plating | Metal Source |  |  |  | 1.45 | Association of Business Publishers. 1991. Metal Finishing Guidebook and Directory Issue 91.
2052 | Metal Products and Machinery Draft GS | Percent PMN in Baths-Metal Finishing | Gold Electroless Plating | Miscellaneous |  |  |  | 0.23 | Association of Business Publishers. 1991. Metal Finishing Guidebook and Directory Issue 91.
2053 | Metal Products and Machinery Draft GS | Percent PMN in Baths-Metal Finishing | Gold Electroless Plating | Metal Source |  |  |  | 0.3 | Association of Business Publishers. 1991. Metal Finishing Guidebook and Directory Issue 91.
2054 | Metal Products and Machinery Draft GS | Percent PMN in Baths-Metal Finishing | Gold Electroless Plating | Cyanide Source |  |  |  | 0.04 | Association of Business Publishers. 1991. Metal Finishing Guidebook and Directory Issue 91.
2055 | Metal Products and Machinery Draft GS | Percent PMN in Baths-Metal Finishing | Palladium Electroless Plating | Miscellaneous |  |  |  | 1.6 | Association of Business Publishers. 1991. Metal Finishing Guidebook and Directory Issue 91.
2056 | Metal Products and Machinery Draft GS | Percent PMN in Baths-Metal Finishing | Palladium Electroless Plating | Metal Source |  |  |  | 1 | Association of Business Publishers. 1991. Metal Finishing Guidebook and Directory Issue 91.
2057 | Metal Products and Machinery Draft GS | Percent PMN in Baths-Metal Finishing | Cobalt Electroless Plating | Miscellaneous |  |  |  | 3.3 | Association of Business Publishers. 1991. Metal Finishing Guidebook and Directory Issue 91.
2058 | Metal Products and Machinery Draft GS | Percent PMN in Baths-Metal Finishing | Cobalt Electroless Plating | Metal Source |  |  |  | 2.8 | Association of Business Publishers. 1991. Metal Finishing Guidebook and Directory Issue 91.
2059 | Metal Products and Machinery Draft GS | Percent PMN in Baths-Metal Finishing | Anodizing | pH Adjustment |  |  |  | 12.95 | Association of Business Publishers. 1991. Metal Finishing Guidebook and Directory Issue 91.
2060 | Metal Products and Machinery Draft GS | Percent PMN in Baths-Metal Finishing | Conversion Coating | Miscellaneous |  |  |  | 1.2 | Association of Business Publishers. 1991. Metal Finishing Guidebook and Directory Issue 91.
2061 | Metal Products and Machinery Draft GS | Percent PMN in Baths-Metal Finishing | Conversion Coating | Metal Source |  |  |  | 0.11 | Association of Business Publishers. 1991. Metal Finishing Guidebook and Directory Issue 91. | [8 empty] | 1
2062 | Metal Products and Machinery Draft GS | Percent PMN in Baths-Metal Finishing | Conversion Coating | pH Adjustment |  |  |  | 2.32 | Association of Business Publishers. 1991. Metal Finishing Guidebook and Directory Issue 91.
2063 | Metal Products and Machinery Draft GS | Percent PMN in Baths-Metal Finishing | Conversion Coating | Cyanide Source |  |  |  | 0.25 | Association of Business Publishers. 1991. Metal Finishing Guidebook and Directory Issue 91.
2064 | Metal Products and Machinery Draft GS | Percent PMN in Baths-Metal Finishing | Plating Stripping | Miscellaneous |  |  |  | 9.84 | Association of Business Publishers. 1991. Metal Finishing Guidebook and Directory Issue 91.
2065 | Metal Products and Machinery Draft GS | Percent PMN in Baths-Metal Finishing | Plating Stripping | pH Adjustment |  |  |  | 19.23 | Association of Business Publishers. 1991. Metal Finishing Guidebook and Directory Issue 91.
2066 | Metal Products and Machinery Draft GS | Percent PMN in Baths-Metal Finishing | Plating Stripping | Cyanide Source |  |  |  | 4.89 | Association of Business Publishers. 1991. Metal Finishing Guidebook and Directory Issue 91.
2067 | Metal Products and Machinery Draft GS | Percent PMN in Baths-Metal Finishing | Alkaline Cleaning | Cleaner |  |  |  | 6.53 | Association of Business Publishers. 1991. Metal Finishing Guidebook and Directory Issue 91. | [7 empty] | 1
2068 | Metal Products and Machinery Draft GS | Percent PMN in Baths-Metal Finishing | Alkaline Cleaning | Miscellaneous |  |  |  | 5.62 | Association of Business Publishers. 1991. Metal Finishing Guidebook and Directory Issue 91.
2069 | Metal Products and Machinery Draft GS | Percent PMN in Baths-Metal Finishing | Acid Cleaning | Cleaner |  |  |  | 26.13 | Association of Business Publishers. 1991. Metal Finishing Guidebook and Directory Issue 91.
2070 | Metal Products and Machinery Draft GS | Percent PMN in Baths-Metal Finishing | Acid Cleaning | Miscellaneous |  |  |  | 2.17 | Association of Business Publishers. 1991. Metal Finishing Guidebook and Directory Issue 91.
2071 | Metal Products and Machinery Draft GS | Percent PMN in Baths-Metal Finishing | Electroplating | Miscellaneous |  |  |  | 3.32 | Association of Business Publishers. 1991. Metal Finishing Guidebook and Directory Issue 91.
2072 | Metal Products and Machinery Draft GS | Percent PMN in Baths-Metal Finishing | Electroplating | Metal Source |  |  |  | 9.03 | Association of Business Publishers. 1991. Metal Finishing Guidebook and Directory Issue 91.
2073 | Metal Products and Machinery Draft GS | Percent PMN in Baths-Metal Finishing | Electroplating | pH Adjustment |  |  |  | 8.09 | Association of Business Publishers. 1991. Metal Finishing Guidebook and Directory Issue 91.
2074 | Metal Products and Machinery Draft GS | Percent PMN in Baths-Metal Finishing | Electroplating | Cyanide Source |  |  |  | 6.68 | Association of Business Publishers. 1991. Metal Finishing Guidebook and Directory Issue 91.
2075 | Metal Products and Machinery Draft GS | Percent PMN in Baths-Metal Finishing | Electroless Plating | Miscellaneous |  |  |  | 2.25 | Association of Business Publishers. 1991. Metal Finishing Guidebook and Directory Issue 91.
2076 | Metal Products and Machinery Draft GS | Percent PMN in Baths-Metal Finishing | Electroless Plating | Metal Source |  |  |  | 1.68 | Association of Business Publishers. 1991. Metal Finishing Guidebook and Directory Issue 91. | [8 empty] | 1
2077 | Metal Products and Machinery Draft GS | Percent PMN in Baths-Metal Finishing | Electroless Plating | Cyanide Source |  |  |  | 0.04 | Association of Business Publishers. 1991. Metal Finishing Guidebook and Directory Issue 91.
2078 | Metal Products and Machinery Draft GS | Percent PMN in Baths-Metal Finishing | Anodizing | pH Adjustment |  |  |  | 12.95 | Association of Business Publishers. 1991. Metal Finishing Guidebook and Directory Issue 91.
2079 | Metal Products and Machinery Draft GS | Percent PMN in Baths-Metal Finishing | Conversion Coating | Miscellaneous |  |  |  | 1.2 | Association of Business Publishers. 1991. Metal Finishing Guidebook and Directory Issue 91.
2080 | Metal Products and Machinery Draft GS | Percent PMN in Baths-Metal Finishing | Conversion Coating | Metal Source |  |  |  | 0.11 | Association of Business Publishers. 1991. Metal Finishing Guidebook and Directory Issue 91.
2081 | Metal Products and Machinery Draft GS | Percent PMN in Baths-Metal Finishing | Conversion Coating | pH Adjustment |  |  |  | 2.32 | Association of Business Publishers. 1991. Metal Finishing Guidebook and Directory Issue 91.
2082 | Metal Products and Machinery Draft GS | Percent PMN in Baths-Metal Finishing | Conversion Coating | Cyanide Source |  |  |  | 0.25 | Association of Business Publishers. 1991. Metal Finishing Guidebook and Directory Issue 91.
2083 | Metal Products and Machinery Draft GS | Percent PMN in Baths-Metal Finishing | Plating Stripping | Miscellaneous |  |  |  | 9.84 | Association of Business Publishers. 1991. Metal Finishing Guidebook and Directory Issue 91.
2084 | Metal Products and Machinery Draft GS | Percent PMN in Baths-Metal Finishing | Plating Stripping | pH Adjustment |  |  |  | 19.23 | Association of Business Publishers. 1991. Metal Finishing Guidebook and Directory Issue 91.
2085 | Metal Products and Machinery Draft GS | Percent PMN in Baths-Metal Finishing | Plating Stripping | Cyanide Source |  |  |  | 4.89 | Association of Business Publishers. 1991. Metal Finishing Guidebook and Directory Issue 91.
2086 | Metal Products and Machinery Draft GS | Shifts/Day | Plating Stripping | Metal Finishing |  |  |  | 1 | MP&M detail questionnaire database and site visit reports
2087 | Metal Products and Machinery Draft GS | Shifts/Day | Electroless Pltaing | Metal Finishing |  |  |  | 2 | MP&M detail questionnaire database and site visit reports
2088 | Metal Products and Machinery Draft GS | Shifts/Day | Electroplating | Metal Finishing |  |  |  | 2 | MP&M detail questionnaire database and site visit reports
2089 | Metal Products and Machinery Draft GS | Shifts/Day | Electrolyric Cleaning | Metal Finishing |  |  |  | 1 | MP&M detail questionnaire database and site visit reports
2090 | Metal Products and Machinery Draft GS | Shifts/Day | Corrosion Preventative Coating | Metal Finishing |  |  |  | 2 | MP&M detail questionnaire database and site visit reports
2091 | Metal Products and Machinery Draft GS | Shifts/Day | Conversion Coating | Metal Finishing |  |  |  | 1 | MP&M detail questionnaire database and site visit reports | [8 empty] | 1
2092 | Metal Products and Machinery Draft GS | Shifts/Day | Anodizing | Metal Finishing |  |  |  | 2 | MP&M detail questionnaire database and site visit reports
2093 | Metal Products and Machinery Draft GS | Shifts/Day | Alkaline Cleaning | Metal Finishing |  |  |  | 2 | MP&M detail questionnaire database and site visit reports
2094 | Metal Products and Machinery Draft GS | Shifts/Day | Alkaline Chemical Etching | Metal Finishing |  |  |  | 2 | MP&M detail questionnaire database and site visit reports
2095 | Metal Products and Machinery Draft GS | Shifts/Day | Acid Cleaning | Metal Finishing |  |  |  | 1 | MP&M detail questionnaire database and site visit reports
2096 | Metal Products and Machinery Draft GS | Shifts/Day | Acid Pickling | Metal Finishing |  |  |  | 2 | MP&M detail questionnaire database and site visit reports
2097 | Metal Products and Machinery Draft GS | Shifts/Day | Acid Bright Dripping | Metal Finishing |  |  |  | 2 | MP&M detail questionnaire database and site visit reports
2098 | Metal Products and Machinery Draft GS | Operating Days | Plating Stripping | Metal Finishing |  |  |  | 155.93 | MP&M detail questionnaire database and site visit reports
2099 | Metal Products and Machinery Draft GS | Operating Days | Electroless Pltaing | Metal Finishing |  |  |  | 212.89 | MP&M detail questionnaire database and site visit reports
2100 | Metal Products and Machinery Draft GS | Operating Days | Electroplating | Metal Finishing |  |  |  | 220.94 | MP&M detail questionnaire database and site visit reports
2101 | Metal Products and Machinery Draft GS | Operating Days | Electrolyric Cleaning | Metal Finishing |  |  |  | 227.1 | MP&M detail questionnaire database and site visit reports
2102 | Metal Products and Machinery Draft GS | Operating Days | Corrosion Preventative Coating | Metal Finishing |  |  |  | 238.84 | MP&M detail questionnaire database and site visit reports
2103 | Metal Products and Machinery Draft GS | Operating Days | Conversion Coating | Metal Finishing |  |  |  | 201.27 | MP&M detail questionnaire database and site visit reports
2104 | Metal Products and Machinery Draft GS | Operating Days | Anodizing | Metal Finishing |  |  |  | 234.58 | MP&M detail questionnaire database and site visit reports
2105 | Metal Products and Machinery Draft GS | Operating Days | Alkaline Cleaning | Metal Finishing |  |  |  | 230.45 | MP&M detail questionnaire database and site visit reports
2106 | Metal Products and Machinery Draft GS | Operating Days | Alkaline Chemical Etching | Metal Finishing |  |  |  | 231.64 | MP&M detail questionnaire database and site visit reports | [8 empty] | 1
2107 | Metal Products and Machinery Draft GS | Operating Days | Acid Cleaning | Metal Finishing |  |  |  | 217.96 | MP&M detail questionnaire database and site visit reports
2108 | Metal Products and Machinery Draft GS | Operating Days | Acid Pickling | Metal Finishing |  |  |  | 200.93 | MP&M detail questionnaire database and site visit reports
2109 | Metal Products and Machinery Draft GS | Operating Days | Acid Bright Dripping | Metal Finishing |  |  |  | 213.87 | MP&M detail questionnaire database and site visit reports
2110 | Metal Products and Machinery Draft GS | Baths Containing PMN per Facility | Plating Stripping | Metal Finishing |  |  |  | 2.13 | MP&M detail questionnaire database and site visit reports
2111 | Metal Products and Machinery Draft GS | Baths Containing PMN per Facility | Electroless Pltaing | Metal Finishing |  |  |  | 2.63 | MP&M detail questionnaire database and site visit reports
2112 | Metal Products and Machinery Draft GS | Baths Containing PMN per Facility | Electroplating | Metal Finishing |  |  |  | 9.88 | MP&M detail questionnaire database and site visit reports
2113 | Metal Products and Machinery Draft GS | Baths Containing PMN per Facility | Electrolyric Cleaning | Metal Finishing |  |  |  | 4.03 | MP&M detail questionnaire database and site visit reports
2114 | Metal Products and Machinery Draft GS | Baths Containing PMN per Facility | Corrosion Preventative Coating | Metal Finishing |  |  |  | 2.89 | MP&M detail questionnaire database and site visit reports
2115 | Metal Products and Machinery Draft GS | Baths Containing PMN per Facility | Conversion Coating | Metal Finishing |  |  |  | 3.88 | MP&M detail questionnaire database and site visit reports
2116 | Metal Products and Machinery Draft GS | Baths Containing PMN per Facility | Anodizing | Metal Finishing |  |  |  | 8.76 | MP&M detail questionnaire database and site visit reports
2117 | Metal Products and Machinery Draft GS | Baths Containing PMN per Facility | Alkaline Cleaning | Metal Finishing |  |  |  | 5.02 | MP&M detail questionnaire database and site visit reports
2118 | Metal Products and Machinery Draft GS | Baths Containing PMN per Facility | Alkaline Chemical Etching | Metal Finishing |  |  |  | 2.37 | MP&M detail questionnaire database and site visit reports
2119 | Metal Products and Machinery Draft GS | Baths Containing PMN per Facility | Acid Cleaning | Metal Finishing |  |  |  | 4.25 | MP&M detail questionnaire database and site visit reports
2120 | Metal Products and Machinery Draft GS | Baths Containing PMN per Facility | Acid Pickling | Metal Finishing |  |  |  | 3.54 | MP&M detail questionnaire database and site visit reports
2121 | Metal Products and Machinery Draft GS | Baths Containing PMN per Facility | Acid Bright Dripping | Metal Finishing |  |  |  | 3.39 | MP&M detail questionnaire database and site visit reports | [8 empty] | 1
2122 | Metal Products and Machinery Draft GS | Baths Containing PMN per Line | Plating Stripping | Metal Finishing |  |  |  | 1 | MP&M detail questionnaire database and site visit reports
2123 | Metal Products and Machinery Draft GS | Baths Containing PMN per Line | Electroless Pltaing | Metal Finishing |  |  |  | 3 | MP&M detail questionnaire database and site visit reports
2124 | Metal Products and Machinery Draft GS | Baths Containing PMN per Line | Electroplating | Metal Finishing |  |  |  | 3 | MP&M detail questionnaire database and site visit reports
2125 | Metal Products and Machinery Draft GS | Baths Containing PMN per Line | Electrolyric Cleaning | Metal Finishing |  |  |  | 1 | MP&M detail questionnaire database and site visit reports
2126 | Metal Products and Machinery Draft GS | Baths Containing PMN per Line | Corrosion Preventative Coating | Metal Finishing |  |  |  | 1 | MP&M detail questionnaire database and site visit reports
2127 | Metal Products and Machinery Draft GS | Baths Containing PMN per Line | Conversion Coating | Metal Finishing |  |  |  | 3 | MP&M detail questionnaire database and site visit reports
2128 | Metal Products and Machinery Draft GS | Baths Containing PMN per Line | Anodizing | Metal Finishing |  |  |  | 3 | MP&M detail questionnaire database and site visit reports
2129 | Metal Products and Machinery Draft GS | Baths Containing PMN per Line | Alkaline Cleaning | Metal Finishing |  |  |  | 1 | MP&M detail questionnaire database and site visit reports
2130 | Metal Products and Machinery Draft GS | Baths Containing PMN per Line | Alkaline Chemical Etching | Metal Finishing |  |  |  | 1 | MP&M detail questionnaire database and site visit reports
2131 | Metal Products and Machinery Draft GS | Baths Containing PMN per Line | Acid Cleaning | Metal Finishing |  |  |  | 1 | MP&M detail questionnaire database and site visit reports
2132 | Metal Products and Machinery Draft GS | Baths Containing PMN per Line | Acid Pickling | Metal Finishing |  |  |  | 1 | MP&M detail questionnaire database and site visit reports
2133 | Metal Products and Machinery Draft GS | Baths Containing PMN per Line | Acid Bright Dripping | Metal Finishing |  |  |  | 1 | MP&M detail questionnaire database and site visit reports
2134 | Metal Products and Machinery Draft GS | Number of Times Bath Changed per Year | Plating Stripping | Metal Finishing |  |  |  | 22.84 | MP&M detail questionnaire database and site visit reports
2135 | Metal Products and Machinery Draft GS | Number of Times Bath Changed per Year | Electroless Pltaing | Metal Finishing |  |  |  | 18.27 | MP&M detail questionnaire database and site visit reports
2136 | Metal Products and Machinery Draft GS | Number of Times Bath Changed per Year | Electroplating | Metal Finishing |  |  |  | 11.25 | MP&M detail questionnaire database and site visit reports | [8 empty] | 1
2137 | Metal Products and Machinery Draft GS | Number of Times Bath Changed per Year | Electrolyric Cleaning | Metal Finishing |  |  |  | 10.2 | MP&M detail questionnaire database and site visit reports
2138 | Metal Products and Machinery Draft GS | Number of Times Bath Changed per Year | Corrosion Preventative Coating | Metal Finishing |  |  |  | 16.08 | MP&M detail questionnaire database and site visit reports
2139 | Metal Products and Machinery Draft GS | Number of Times Bath Changed per Year | Conversion Coating | Metal Finishing |  |  |  | 67.43 | MP&M detail questionnaire database and site visit reports
2140 | Metal Products and Machinery Draft GS | Number of Times Bath Changed per Year | Anodizing | Metal Finishing |  |  |  | 23.46 | MP&M detail questionnaire database and site visit reports
2141 | Metal Products and Machinery Draft GS | Number of Times Bath Changed per Year | Alkaline Cleaning | Metal Finishing |  |  |  | 234.47 | MP&M detail questionnaire database and site visit reports
2142 | Metal Products and Machinery Draft GS | Number of Times Bath Changed per Year | Alkaline Chemical Etching | Metal Finishing |  |  |  | 8.78 | MP&M detail questionnaire database and site visit reports
2143 | Metal Products and Machinery Draft GS | Number of Times Bath Changed per Year | Acid Cleaning | Metal Finishing |  |  |  | 60.7 | MP&M detail questionnaire database and site visit reports
2144 | Metal Products and Machinery Draft GS | Number of Times Bath Changed per Year | Acid Pickling | Metal Finishing |  |  |  | 30.32 | MP&M detail questionnaire database and site visit reports
2145 | Metal Products and Machinery Draft GS | Number of Times Bath Changed per Year | Acid Bright Dripping | Metal Finishing |  |  |  | 44.77 | MP&M detail questionnaire database and site visit reports
2146 | Metal Products and Machinery Draft GS | Number of Sites | Metal Finishing |  |  |  |  | Calculated based on PV, %PMN in bath, Number of Baths/Facility, Bath Size (Default: 2,271 kg), Number of Times Bath Changed/Year, Dragout (Default: 9,001 kg/yr-bath)
2147 | Metal Products and Machinery Draft GS | Number of Workers | Metal Finishing |  |  |  |  | Calculated based on Number of Baths Containing PMN per Facility, Number of Sites, Shifts/day, Number of Baths Containing PMN per Line
2148 | Metal Products and Machinery Draft GS | Environmental Release | Metal Finishing |  |  | Process Baths/Dragout | WWT | Calculated based on 52.33% of Facilities Releasing to On-site Wastewater Treatment, 91.6% PMN that passes through treatment system and released, PV, Number of Sites, and Operating Days
2149 | Metal Products and Machinery Draft GS | Environmental Release | Metal Finishing |  |  | Process Baths/Dragout | Incineration/Evaporation/Other Methods | Calculated based on 9.74% of Facilities releasing to Incineration/Evaporation/Other Methods, 91.6% PMN that passes through treatment system and released, % PMN in bath, Dragout (Default: 9,001 kg/yr-bath), and Operating Days
2150 | Metal Products and Machinery Draft GS | Environmental Release | Metal Finishing |  |  | Process Baths/Dragout | Water (no treatment) | Calculated based on 37.92% of Facilities releasing to water without treatment, PV, Number of Sites, and Operating Days
2151 | Metal Products and Machinery Draft GS | Environmental Release | Metal Finishing |  |  | Process Baths (volatile chemicals) | Air | CEB Open Surface Model | [9 empty] | 1
2152 | Metal Products and Machinery Draft GS | Environmental Release | Metal Finishing |  |  | Process Baths | Incineration | Calculated based on 0.03% of facilities that incinerate baths, Number of times bath changed/year, Average bath size, %PMN in bath, Number of sites, Number of baths/facility
2153 | Metal Products and Machinery Draft GS | Environmental Release | Metal Finishing |  |  | Process Baths | Evaporation -> Incineration | Calculated based on 1.6% of facilities that evaporate baths, Number of times bath changed/year, Average bath size, %PMN in bath, Number of sites, Number of baths/facility
2154 | Metal Products and Machinery Draft GS | Environmental Release | Metal Finishing |  |  | Process Baths | Wastewater Filter Cakes | Calculated based on %PMN in bath, Number of Baths/Facility, Dragout (Default: 9,001 kg/yr-bath), Number of Sites, PV, 52.33% of facilities that send baths to WWT, and 8.4% PMN released to Filter Cake due to WWT
2155 | Metal Products and Machinery Draft GS | Environmental Release | Metal Finishing |  |  | Process Baths | Total Incineration (including evaporation and filter cakes) | Calculated based on Total Filter Cake Releases and 18.66% Filter Cake released to incineration, summed with standard process bath incineration releases and evaporated process bath incineration releases
2156 | Metal Products and Machinery Draft GS | Environmental Release | Metal Finishing |  |  | Process Baths | Wastewater Filter Cakes to Landfill | Calculated based on Total Filter Cake releases and 81.34% Filter Cake released to landfill
2157 | Metal Products and Machinery Draft GS | Occupational Exposure | Metal Finishing |  | Inhalation | Loading Baths/Open Surface operations (volatile chemicals) |  | Calculated based on Airborne Concentration PMN, Inhalation Rate (1.25 m3/hr), Hours of Worker Exposure
2158 | Metal Products and Machinery Draft GS | Occupational Exposure | Metal Finishing |  | Inhalation | Electroplating |  | Airborne Concentration of PMN calculated based on %PMN in bath, % of surrogate chemical in bath, and airborne concentration of surrogate chemical (measured). Exposure is calculated using airborne concentration PMN, Inhalation Rate (1.25 m3/hr), and Hours of Worker Exposure
2159 | Metal Products and Machinery Draft GS | Occupational Exposure | Metal Finishing |  | Dermal | Process Bath |  | Calculated based on % PMN in bath and up to 3,100 mg/day total dermal exposure to process bath
2160 | Metal Products and Machinery Draft GS | Percent PMN in Metal Shaping Fluid | Lubricant | Concentrate |  |  |  | 0-20% | Metal Shaping Fluid MSDSs
2161 | Metal Products and Machinery Draft GS | Percent PMN in Metal Shaping Fluid | Lubricant | Machining |  |  |  | 0-1% | Metal Shaping Fluid MSDSs
2162 | Metal Products and Machinery Draft GS | Percent PMN in Metal Shaping Fluid | Lubricant | Grinding |  |  |  | 0-0.6% | Metal Shaping Fluid MSDSs
2163 | Metal Products and Machinery Draft GS | Percent PMN in Metal Shaping Fluid | Lubricant | Pressure/Impact Deformation |  |  |  | 0-2% | Metal Shaping Fluid MSDSs
2164 | Metal Products and Machinery Draft GS | Percent PMN in Metal Shaping Fluid | Petroleum | Concentrate |  |  |  | 2-15% | Metal Shaping Fluid MSDSs
2165 | Metal Products and Machinery Draft GS | Percent PMN in Metal Shaping Fluid | Petroleum | Machining |  |  |  | 0.1-0.75% | Metal Shaping Fluid MSDSs
2166 | Metal Products and Machinery Draft GS | Percent PMN in Metal Shaping Fluid | Petroleum | Grinding |  |  |  | 0.067-0.45% | Metal Shaping Fluid MSDSs
2167 | Metal Products and Machinery Draft GS | Percent PMN in Metal Shaping Fluid | Petroleum | Pressure/Impact Deformation |  |  |  | 0.2-1.5% | Metal Shaping Fluid MSDSs
2168 | Metal Products and Machinery Draft GS | Percent PMN in Metal Shaping Fluid | Wetting Agent | Concentrate |  |  |  | 0-20% | Metal Shaping Fluid MSDSs
2169 | Metal Products and Machinery Draft GS | Percent PMN in Metal Shaping Fluid | Wetting Agent | Machining |  |  |  | 0-1% | Metal Shaping Fluid MSDSs
2170 | Metal Products and Machinery Draft GS | Percent PMN in Metal Shaping Fluid | Wetting Agent | Grinding |  |  |  | 0-0.6% | Metal Shaping Fluid MSDSs
2171 | Metal Products and Machinery Draft GS | Percent PMN in Metal Shaping Fluid | Wetting Agent | Pressure/Impact Deformation |  |  |  | 0-2% | Metal Shaping Fluid MSDSs
2172 | Metal Products and Machinery Draft GS | Percent PMN in Metal Shaping Fluid | Corrosion Inhibitor | Concentrate |  |  |  | 5-25% | Metal Shaping Fluid MSDSs
2173 | Metal Products and Machinery Draft GS | Percent PMN in Metal Shaping Fluid | Corrosion Inhibitor | Machining |  |  |  | 0.25-1.25% | Metal Shaping Fluid MSDSs
2174 | Metal Products and Machinery Draft GS | Percent PMN in Metal Shaping Fluid | Corrosion Inhibitor | Grinding |  |  |  | 0.15-0.75% | Metal Shaping Fluid MSDSs
2175 | Metal Products and Machinery Draft GS | Percent PMN in Metal Shaping Fluid | Corrosion Inhibitor | Pressure/Impact Deformation |  |  |  | 0.5-2.5% | Metal Shaping Fluid MSDSs
2176 | Metal Products and Machinery Draft GS | Percent PMN in Metal Shaping Fluid | Biocide | Concentrate |  |  |  | <5% | Metal Shaping Fluid MSDSs | [8 empty] | 1
2177 | Metal Products and Machinery Draft GS | Percent PMN in Metal Shaping Fluid | Biocide | Machining |  |  |  | <0.25% | Metal Shaping Fluid MSDSs
2178 | Metal Products and Machinery Draft GS | Percent PMN in Metal Shaping Fluid | Biocide | Grinding |  |  |  | <0.15% | Metal Shaping Fluid MSDSs
2179 | Metal Products and Machinery Draft GS | Percent PMN in Metal Shaping Fluid | Biocide | Pressure/Impact Deformation |  |  |  | <0.5% | Metal Shaping Fluid MSDSs
2180 | Metal Products and Machinery Draft GS | Percent PMN in Metal Shaping Fluid | Defoamer | Concentrate |  |  |  | <1% | Metal Shaping Fluid MSDSs
2181 | Metal Products and Machinery Draft GS | Percent PMN in Metal Shaping Fluid | Defoamer | Machining |  |  |  | <0.005% | Metal Shaping Fluid MSDSs
2182 | Metal Products and Machinery Draft GS | Percent PMN in Metal Shaping Fluid | Defoamer | Grinding |  |  |  | <0.003% | Metal Shaping Fluid MSDSs
2183 | Metal Products and Machinery Draft GS | Percent PMN in Metal Shaping Fluid | Defoamer | Pressure/Impact Deformation |  |  |  | <0.1% | Metal Shaping Fluid MSDSs
2184 | Metal Products and Machinery Draft GS | Number of Shifts/Day | Pressure Deformation |  |  |  |  | 3 | MP&M detail questionnaire database and site visit reports
2185 | Metal Products and Machinery Draft GS | Number of Shifts/Day | Machining |  |  |  |  | 2 | MP&M detail questionnaire database and site visit reports
2186 | Metal Products and Machinery Draft GS | Number of Shifts/Day | Granding |  |  |  |  | 2 | MP&M detail questionnaire database and site visit reports
2187 | Metal Products and Machinery Draft GS | Number of Shifts/Day | Impact Deformation |  |  |  |  | 2 | MP&M detail questionnaire database and site visit reports
2188 | Metal Products and Machinery Draft GS | Operation Time per Day | Pressure Deformation |  |  |  |  | 16.16 | MP&M detail questionnaire database and site visit reports
2189 | Metal Products and Machinery Draft GS | Operation Time per Day | Machining |  |  |  |  | 10.12 | MP&M detail questionnaire database and site visit reports
2190 | Metal Products and Machinery Draft GS | Operation Time per Day | Granding |  |  |  |  | 9.3 | MP&M detail questionnaire database and site visit reports
2191 | Metal Products and Machinery Draft GS | Operation Time per Day | Impact Deformation |  |  |  |  | 15.16 | MP&M detail questionnaire database and site visit reports | [8 empty] | 1
2192 | Metal Products and Machinery Draft GS | Operating Days | Pressure Deformation |  |  |  |  | 250.98 | MP&M detail questionnaire database and site visit reports
2193 | Metal Products and Machinery Draft GS | Operating Days | Machining |  |  |  |  | 205.38 | MP&M detail questionnaire database and site visit reports
2194 | Metal Products and Machinery Draft GS | Operating Days | Granding |  |  |  |  | 202.19 | MP&M detail questionnaire database and site visit reports
2195 | Metal Products and Machinery Draft GS | Operating Days | Impact Deformation |  |  |  |  | 215.24 | MP&M detail questionnaire database and site visit reports
2196 | Metal Products and Machinery Draft GS | Troughs/Machines Containing PMN/site | Pressure Deformation |  |  |  |  | 7.48 | MP&M detail questionnaire database and site visit reports
2197 | Metal Products and Machinery Draft GS | Troughs/Machines Containing PMN/site | Machining |  |  |  |  | 65.42 | MP&M detail questionnaire database and site visit reports
2198 | Metal Products and Machinery Draft GS | Troughs/Machines Containing PMN/site | Granding |  |  |  |  | 15.04 | MP&M detail questionnaire database and site visit reports
2199 | Metal Products and Machinery Draft GS | Troughs/Machines Containing PMN/site | Impact Deformation |  |  |  |  | 8.11 | MP&M detail questionnaire database and site visit reports
2200 | Metal Products and Machinery Draft GS | Number Times Trough Changed/Yr | Pressure Deformation |  |  |  |  | 6.13 | MP&M detail questionnaire database and site visit reports
2201 | Metal Products and Machinery Draft GS | Number Times Trough Changed/Yr | Machining |  |  |  |  | 25.23 | MP&M detail questionnaire database and site visit reports
2202 | Metal Products and Machinery Draft GS | Number Times Trough Changed/Yr | Granding |  |  |  |  | 15.83 | MP&M detail questionnaire database and site visit reports
2203 | Metal Products and Machinery Draft GS | Number Times Trough Changed/Yr | Impact Deformation |  |  |  |  | 8.47 | MP&M detail questionnaire database and site visit reports
2204 | Metal Products and Machinery Draft GS | Number of Sites | Metal Shaping |  |  |  |  | Calculated based on PV, %PMN in trough, Number of machines/facility, Average trough size, Number of time trough changed/yr, and Dragour
2205 | Metal Products and Machinery Draft GS | Number of Workers | Metal Shaping |  |  |  |  | Calculated based on Number of Machines/Facility, Number of Sites, and Number of Shifts/Day
2206 | Metal Products and Machinery Draft GS | Environmental Release | Metal Shaping |  |  | Process Solution | Water (no treatment) | Calculated based on 15.3% of sites releasing to water without treatment, PV, Operating Days, Number of Sites, PMN losses due to dragout | [9 empty] | 1
2207 | Metal Products and Machinery Draft GS | Environmental Release | Metal Shaping |  |  | Process Solution | WWT | Calculated based on 65.18% of sites releasing to WWT, Pass through percent of PMN through WWT, PV, Operating Days, Number of Sites, PMN losses due to dragout
2208 | Metal Products and Machinery Draft GS | Environmental Release | Metal Shaping |  |  | Process Troughs (volatile chemicals) | Fugitive Air | CEB Open Surface Model
2209 | Metal Products and Machinery Draft GS | Environmental Release | Metal Shaping |  |  | Process Solution | Incineration | Calculated based on 3.05% of facilities that incinerate process troughs, PV, and PMN losses due to dragout
2210 | Metal Products and Machinery Draft GS | Environmental Release | Metal Shaping |  |  | Process Solution | Air (evaporation) | Calculated based on 3.4% of sites evaporating process baths, %PMN in trough, Number of sites, Number of machines/facility, Number times trough is changed per year, Trough size
2211 | Metal Products and Machinery Draft GS | Occupational Exposure | Metal Shaping |  | Inhalation | Spray |  | Calculated based on Inhalation rate (1.25 m3/hr, Concentration PMN in spray, and OSHA PEL (5 mg/m3) for oil mists
2212 | Metal Products and Machinery Draft GS | Occupational Exposure | Metal Shaping |  | Dermal | Loading Baths |  | Calculated based on Concentration PMN, 3,100 mg/day
2213 | Releases from Roll Coating and Curtain Coating Operations GS | Transfer Efficiency | Roll and curtain coating |  |  |  |  | 90-98% (PA DEP, 1997) | Pollution Prevention Opportunities for Painting and Coatings Operations; Pennsylvania Department of Environmental Protection. Available on the following web page (as of the date of this draft): http://www.p2pays.org/ref/01/00151.pdf | [7 empty] | 1
2214 | Releases from Roll Coating and Curtain Coating Operations GS | Environmental Release |  |  |  | Roll and curtain coating | Water, Incineration, or Landfill | Calculated based on total quantity of chemical in coating applied, and (1-transfer efficiency)
2215 | Spray Coatings in the Furniture Industry GS | Process Description | Metal Furniture Spray Coating: Coatings may be used directly as received from the manufacturer or they may be mixed with a small amount of solvent to adjust the viscosity. Also, multiple components may be mixed to form a desired coating. Coatings, that are used as received, are typically mixed prior to use to ensure that all components in the received coating are uniformly distributed in the coating. Mixing may take place at the coating application operation or in a dedicated room for mixing. Dedicated mix rooms are employed for coatings used in large quantities and may serve multiple coating application operations. Coatings are mixed in tanks sized appropriate for the expected usage of the coating and each tank is continually mixed. Before the metal furniture unit or component part can be coated, the surface must be thoroughly cleaned. The cleaning operation typically consists of alkaline or acidic cleaning, water rinse, phosphate treatment (typically iron phosphate), another water rinse, pretreatment (application of rust inhibitor or adhesion promotor) and/or water rinse, and finally drying. After the metal has been prepared, the coating is applied to the part followed by curing or drying. The most common application technique is spraying. Sprayable liquid coatings are applied in a booth by manual or automated operations. Overspray is collected in the booth on dry filters that are subsequently disposed of as waste. Water curtains may also be used to collect overspray, although they are much less common. Alternatively, some facilities may collect overspray for reuse. After coating operations, the furniture parts are passed through a flash-off area, then a curing oven. In the flash-off area and curing oven, all volatile components of the coating are expected to be released. Volatile components of coatings are outside the scope of this generic scenario and therefore are not assessed in this generic scenario. The end result is a hard, dry coated part. Cleaning operations include spray gun cleaning, paint line cleaning, and touch-up cleaning at final assembly. Cleaning is typically performed with an organic solvent or an aqueous solution. The chemical of interest is expected to be present in the cleaning residual and cleaning waste could be incinerated or released to water. |  |  |  |  | EPA, 1998; EPA, 1985 | Preliminary Industry Characterization: Surface Coating of Metal Furniture. US EPA, Office of Air Quality Planning and Standards. September 1998. | Compilation of Air Pollutant Emission Factors, Chapter 4 Evaporation Loss Sources. US EPA Office of Air Quality Planning and Standards. AP-42. September 1985.
2216 | Spray Coatings in the Furniture Industry GS | Process Description | Wood Furniture Spray Coating: Two major coating application techniques are used by the wood furniture manufacturing industry: flatline finishing and spray application. Flatline finishing is performed on truly flat furniture parts and consists of roll coating or curtain coating. Curtain coating is performed by passing the furniture part through a cascade of coating. This generic scenario will not cover releases and exposures from flatline finishing applications. Spray applications are performed either manually or automatically with a variety of spray guns in enclosed spray booths. Finishing methods include coating, drying, and sanding in a series of repeated steps until desired final appearance is achieved. Most facilities move pieces along mechanically with conveyor systems; however, small facilities generally move the furniture manually between finishing stations. Coatings may be used directly as received from the manufacturer or they may be mixed with a small amount of solvent to adjust the viscosity. Also, multiple components may be mixed to form a desired coating. Coatings, that are used as received, are typically mixed prior to use to ensure that all components in the received coating are uniformly distributed in the coating. Mixing may take place at the coating application operation or in a dedicated room for mixing. Dedicated mix rooms are employed for coatings used in large quantities and may serve multiple coating application operations. Coatings are mixed in tanks sized appropriate for the expected usage of the coating and each tank is continually mixed. Coatings are applied either manually or automatically in spray booths. Spray booths are typically equipped with dry filters to collect overspray. Water curtains may be used to collect particulates from overspray; however, spent water has to be disposed of as hazardous waste. Therefore, new and modified spray booths use dry filters. Between coating applications, wooden furniture parts are passed through a flash-off area and/or a curing oven. The length of the flash-off area varies greatly depending of type of coating and oven curing. In the flash-off area and curing oven, all volatile components of the coating are expected to be released. Volatile components of coatings are outside the scope of this generic scenario and therefore are not assessed in this generic scenario. The wooden furniture part may be sent though the coating and drying process multiple times to apply various finishing coatings before the final wooden part is produced. Finishing steps for interior furniture include staining or painting, wash coating, filling, and sealing. Staining involves the application of a semi-clear colorant which adds the initial color, evens out color, and accents without hiding the natural wood grain. An alternative to staining is painting. Washcoating is applied to aid in adhesion, assist in filling or color uniformity, partially seal the wood, and prepare wood for another sanding. Fillers are applied to the wood to produce a smooth uniform surface. One or more coatings of a sealer are applied to provide adhesion, make sanding more effective, seal the wood and establish a foundation for further coating applications. Finishing steps for exterior furniture include priming, staining or painting, and finishing. Outdoor furniture is commonly primed with a fungicide and a water-repellent. Exterior staining, painting, and finishing steps are similar to those of interior coating steps. After the furniture piece has been stained or painted, a topcoat such as varnish or shellac is applied. Four categories of topcoats are used: standard nitrocellulose topcoats, acrylic topcoats, catalyzed topcoats, and conversion varnishes. The chemical of interest can be a component of any of these coatings. Table 4 presents a summary of the materials used in wood furniture coatings by process, and the percent solids by process. Cleaning operations include spray application equipment cleaning, pipe clean-out, booth cleaning, spray gun cleaning, feed line cleaning, and coating reservoir cleaning. Industrial solvents are typically used to clean equipment that has applied solvent-borne coatings. Hot water is used to clean equipment that has been used to apply water-borne coatings. The chemical of interest is expected to be present in the equipment cleaning waste. |  |  |  |  | EPA, 1995; EPA, 2000 | EPA Office of Compliance Sector Notebook Project Profile of the Wood Furniture and Fixtures Industry. US EPA, Office of Enforcement and Compliance Assurance, Washington, DC 20460. September 1995. EPA/310-R-95-003. | Research and Development Case Study: Low VOC/HAP Wood Furniture Coatings. US EPA Office of Air Quality Planning and Standards. National Risk Management Research Laboratory. May 2000. EPA-600/R-00-043.
2217 | Spray Coatings in the Furniture Industry GS | Airless Atomization | Fluid Pressure (MPa) |  |  |  |  | 5 to 35 | Kirk-Othmer Encyclopedia of Chemical Technology. Spray Coating. John Wiley & Sons, Inc, 2004.
2218 | Spray Coatings in the Furniture Industry GS | Air-assisted Airless Atomization | Fluid Pressure (MPa) |  |  |  |  | 35-170 | Kirk-Othmer Encyclopedia of Chemical Technology. Spray Coating. John Wiley & Sons, Inc, 2004.
2219 | Spray Coatings in the Furniture Industry GS | Air Atomization | Fluid Pressure (MPa) |  |  |  |  | 70-700 | Kirk-Othmer Encyclopedia of Chemical Technology. Spray Coating. John Wiley & Sons, Inc, 2004.
2220 | Spray Coatings in the Furniture Industry GS | Airless Atomization | Fluid Flowrate (cm3/min) |  |  |  |  | 150-1500 | Kirk-Othmer Encyclopedia of Chemical Technology. Spray Coating. John Wiley & Sons, Inc, 2004.
2221 | Spray Coatings in the Furniture Industry GS | Air-assisted Airless Atomization | Fluid Flowrate (cm3/min) |  |  |  |  | NA | Kirk-Othmer Encyclopedia of Chemical Technology. Spray Coating. John Wiley & Sons, Inc, 2004. | [8 empty] | 1
2222 | Spray Coatings in the Furniture Industry GS | Air Atomization | Fluid Flowrate (cm3/min) |  |  |  |  | 50-1000 | Kirk-Othmer Encyclopedia of Chemical Technology. Spray Coating. John Wiley & Sons, Inc, 2004.
2223 | Spray Coatings in the Furniture Industry GS | Solids Percent in Metal Coating | Solvent based |  |  |  |  | 30% by volume; 40% by weight | Preliminary Industry Characterization: Surface Coating of Metal Furniture. US EPA, Office of Air Quality Planning and Standards. September 1998. | Spectracron® 360 Series High Solids Urethane Enamel (Exterior Product), PPG; Spectracron® 360 Series High Solids Urethane Enamel (Interior Product), PPG | Aquacron® 880 Series Water Reducible Alkyd Enamel, PPG | Kirk-Othmer Encyclopedia of Chemical Technology. Paint, Architectural. John Wiley & Sons, Inc, 2004. | EPA Office of Compliance Sector Notebook Project Profile of the Wood Furniture and Fixtures Industry. US EPA, Office of Enforcement and Compliance Assurance, Washington, DC 20460. September 1995. EPA/310-R-95-003. | Research and Development Case Study: Low VOC/HAP Wood Furniture Coatings. US EPA Office of Air Quality Planning and Standards. National Risk Management Research Laboratory. May 2000. EPA-600/R-00-043. | European Commission, “Technical guidance document in support of Commission Directive 93/67/EEC on risk assessment for new notified substances and commission regulation (EC) No. 1488/94 on risk assessment for existing substances, “ Part IV, Office for Official Publications of the European Communities, Luxembourg, 1996. | Northeast Waste Management Officials Association (NEWMOA). “Pollution Prevention in Metal Plating and Coating Operations,” April 1998. http://www.p2pays.org/ref/01/00777/index.htm (last confirmed April 2004)
2224 | Spray Coatings in the Furniture Industry GS | Solids Percent in Metal Coating | High solids solvent based (exterior) |  |  |  |  | 58+/-3% by volume, 70.5+/-4% by weight | Preliminary Industry Characterization: Surface Coating of Metal Furniture. US EPA, Office of Air Quality Planning and Standards. September 1998. | Spectracron® 360 Series High Solids Urethane Enamel (Exterior Product), PPG; Spectracron® 360 Series High Solids Urethane Enamel (Interior Product), PPG | Aquacron® 880 Series Water Reducible Alkyd Enamel, PPG | Kirk-Othmer Encyclopedia of Chemical Technology. Paint, Architectural. John Wiley & Sons, Inc, 2004. | EPA Office of Compliance Sector Notebook Project Profile of the Wood Furniture and Fixtures Industry. US EPA, Office of Enforcement and Compliance Assurance, Washington, DC 20460. September 1995. EPA/310-R-95-003. | Research and Development Case Study: Low VOC/HAP Wood Furniture Coatings. US EPA Office of Air Quality Planning and Standards. National Risk Management Research Laboratory. May 2000. EPA-600/R-00-043. | European Commission, “Technical guidance document in support of Commission Directive 93/67/EEC on risk assessment for new notified substances and commission regulation (EC) No. 1488/94 on risk assessment for existing substances, “ Part IV, Office for Official Publications of the European Communities, Luxembourg, 1996. | Northeast Waste Management Officials Association (NEWMOA). “Pollution Prevention in Metal Plating and Coating Operations,” April 1998. http://www.p2pays.org/ref/01/00777/index.htm (last confirmed April 2004)
2225 | Spray Coatings in the Furniture Industry GS | Solids Percent in Metal Coating | High solids solvent based (interior) |  |  |  |  | 52.5+/-3% by volume, 66.5+/-4% by weight | Preliminary Industry Characterization: Surface Coating of Metal Furniture. US EPA, Office of Air Quality Planning and Standards. September 1998. | Spectracron® 360 Series High Solids Urethane Enamel (Exterior Product), PPG; Spectracron® 360 Series High Solids Urethane Enamel (Interior Product), PPG | Aquacron® 880 Series Water Reducible Alkyd Enamel, PPG | Kirk-Othmer Encyclopedia of Chemical Technology. Paint, Architectural. John Wiley & Sons, Inc, 2004. | EPA Office of Compliance Sector Notebook Project Profile of the Wood Furniture and Fixtures Industry. US EPA, Office of Enforcement and Compliance Assurance, Washington, DC 20460. September 1995. EPA/310-R-95-003. | Research and Development Case Study: Low VOC/HAP Wood Furniture Coatings. US EPA Office of Air Quality Planning and Standards. National Risk Management Research Laboratory. May 2000. EPA-600/R-00-043. | European Commission, “Technical guidance document in support of Commission Directive 93/67/EEC on risk assessment for new notified substances and commission regulation (EC) No. 1488/94 on risk assessment for existing substances, “ Part IV, Office for Official Publications of the European Communities, Luxembourg, 1996. | Northeast Waste Management Officials Association (NEWMOA). “Pollution Prevention in Metal Plating and Coating Operations,” April 1998. http://www.p2pays.org/ref/01/00777/index.htm (last confirmed April 2004)
2226 | Spray Coatings in the Furniture Industry GS | Solids Percent in Metal Coating | Aqueous based |  |  |  |  | 27+/-3% by volume, 32+/-5% by weight | Preliminary Industry Characterization: Surface Coating of Metal Furniture. US EPA, Office of Air Quality Planning and Standards. September 1998. | Spectracron® 360 Series High Solids Urethane Enamel (Exterior Product), PPG; Spectracron® 360 Series High Solids Urethane Enamel (Interior Product), PPG | Aquacron® 880 Series Water Reducible Alkyd Enamel, PPG | Kirk-Othmer Encyclopedia of Chemical Technology. Paint, Architectural. John Wiley & Sons, Inc, 2004. | EPA Office of Compliance Sector Notebook Project Profile of the Wood Furniture and Fixtures Industry. US EPA, Office of Enforcement and Compliance Assurance, Washington, DC 20460. September 1995. EPA/310-R-95-003. | Research and Development Case Study: Low VOC/HAP Wood Furniture Coatings. US EPA Office of Air Quality Planning and Standards. National Risk Management Research Laboratory. May 2000. EPA-600/R-00-043. | European Commission, “Technical guidance document in support of Commission Directive 93/67/EEC on risk assessment for new notified substances and commission regulation (EC) No. 1488/94 on risk assessment for existing substances, “ Part IV, Office for Official Publications of the European Communities, Luxembourg, 1996. | Northeast Waste Management Officials Association (NEWMOA). “Pollution Prevention in Metal Plating and Coating Operations,” April 1998. http://www.p2pays.org/ref/01/00777/index.htm (last confirmed April 2004)
2227 | Spray Coatings in the Furniture Industry GS | Solids Percent in Wood Furniture Spray Coatings | Staining |  |  |  |  | 5 | Preliminary Industry Characterization: Surface Coating of Metal Furniture. US EPA, Office of Air Quality Planning and Standards. September 1998. | Spectracron® 360 Series High Solids Urethane Enamel (Exterior Product), PPG; Spectracron® 360 Series High Solids Urethane Enamel (Interior Product), PPG | Aquacron® 880 Series Water Reducible Alkyd Enamel, PPG | Kirk-Othmer Encyclopedia of Chemical Technology. Paint, Architectural. John Wiley & Sons, Inc, 2004. | EPA Office of Compliance Sector Notebook Project Profile of the Wood Furniture and Fixtures Industry. US EPA, Office of Enforcement and Compliance Assurance, Washington, DC 20460. September 1995. EPA/310-R-95-003. | Research and Development Case Study: Low VOC/HAP Wood Furniture Coatings. US EPA Office of Air Quality Planning and Standards. National Risk Management Research Laboratory. May 2000. EPA-600/R-00-043. | European Commission, “Technical guidance document in support of Commission Directive 93/67/EEC on risk assessment for new notified substances and commission regulation (EC) No. 1488/94 on risk assessment for existing substances, “ Part IV, Office for Official Publications of the European Communities, Luxembourg, 1996. | Northeast Waste Management Officials Association (NEWMOA). “Pollution Prevention in Metal Plating and Coating Operations,” April 1998. http://www.p2pays.org/ref/01/00777/index.htm (last confirmed April 2004)
2228 | Spray Coatings in the Furniture Industry GS | Solids Percent in Wood Furniture Spray Coatings | Painting |  |  |  |  | 38 to 54 | Preliminary Industry Characterization: Surface Coating of Metal Furniture. US EPA, Office of Air Quality Planning and Standards. September 1998. | Spectracron® 360 Series High Solids Urethane Enamel (Exterior Product), PPG; Spectracron® 360 Series High Solids Urethane Enamel (Interior Product), PPG | Aquacron® 880 Series Water Reducible Alkyd Enamel, PPG | Kirk-Othmer Encyclopedia of Chemical Technology. Paint, Architectural. John Wiley & Sons, Inc, 2004. | EPA Office of Compliance Sector Notebook Project Profile of the Wood Furniture and Fixtures Industry. US EPA, Office of Enforcement and Compliance Assurance, Washington, DC 20460. September 1995. EPA/310-R-95-003. | Research and Development Case Study: Low VOC/HAP Wood Furniture Coatings. US EPA Office of Air Quality Planning and Standards. National Risk Management Research Laboratory. May 2000. EPA-600/R-00-043. | European Commission, “Technical guidance document in support of Commission Directive 93/67/EEC on risk assessment for new notified substances and commission regulation (EC) No. 1488/94 on risk assessment for existing substances, “ Part IV, Office for Official Publications of the European Communities, Luxembourg, 1996. | Northeast Waste Management Officials Association (NEWMOA). “Pollution Prevention in Metal Plating and Coating Operations,” April 1998. http://www.p2pays.org/ref/01/00777/index.htm (last confirmed April 2004)
2229 | Spray Coatings in the Furniture Industry GS | Solids Percent in Wood Furniture Spray Coatings | Washing Coating |  |  |  |  | 2 to 13 | Preliminary Industry Characterization: Surface Coating of Metal Furniture. US EPA, Office of Air Quality Planning and Standards. September 1998. | Spectracron® 360 Series High Solids Urethane Enamel (Exterior Product), PPG; Spectracron® 360 Series High Solids Urethane Enamel (Interior Product), PPG | Aquacron® 880 Series Water Reducible Alkyd Enamel, PPG | Kirk-Othmer Encyclopedia of Chemical Technology. Paint, Architectural. John Wiley & Sons, Inc, 2004. | EPA Office of Compliance Sector Notebook Project Profile of the Wood Furniture and Fixtures Industry. US EPA, Office of Enforcement and Compliance Assurance, Washington, DC 20460. September 1995. EPA/310-R-95-003. | Research and Development Case Study: Low VOC/HAP Wood Furniture Coatings. US EPA Office of Air Quality Planning and Standards. National Risk Management Research Laboratory. May 2000. EPA-600/R-00-043. | European Commission, “Technical guidance document in support of Commission Directive 93/67/EEC on risk assessment for new notified substances and commission regulation (EC) No. 1488/94 on risk assessment for existing substances, “ Part IV, Office for Official Publications of the European Communities, Luxembourg, 1996. | Northeast Waste Management Officials Association (NEWMOA). “Pollution Prevention in Metal Plating and Coating Operations,” April 1998. http://www.p2pays.org/ref/01/00777/index.htm (last confirmed April 2004)
2230 | Spray Coatings in the Furniture Industry GS | Solids Percent in Wood Furniture Spray Coatings | Filling |  |  |  |  | 75, 10-45 when reduced with stains or pigments | Preliminary Industry Characterization: Surface Coating of Metal Furniture. US EPA, Office of Air Quality Planning and Standards. September 1998. | Spectracron® 360 Series High Solids Urethane Enamel (Exterior Product), PPG; Spectracron® 360 Series High Solids Urethane Enamel (Interior Product), PPG | Aquacron® 880 Series Water Reducible Alkyd Enamel, PPG | Kirk-Othmer Encyclopedia of Chemical Technology. Paint, Architectural. John Wiley & Sons, Inc, 2004. | EPA Office of Compliance Sector Notebook Project Profile of the Wood Furniture and Fixtures Industry. US EPA, Office of Enforcement and Compliance Assurance, Washington, DC 20460. September 1995. EPA/310-R-95-003. | Research and Development Case Study: Low VOC/HAP Wood Furniture Coatings. US EPA Office of Air Quality Planning and Standards. National Risk Management Research Laboratory. May 2000. EPA-600/R-00-043. | European Commission, “Technical guidance document in support of Commission Directive 93/67/EEC on risk assessment for new notified substances and commission regulation (EC) No. 1488/94 on risk assessment for existing substances, “ Part IV, Office for Official Publications of the European Communities, Luxembourg, 1996. | Northeast Waste Management Officials Association (NEWMOA). “Pollution Prevention in Metal Plating and Coating Operations,” April 1998. http://www.p2pays.org/ref/01/00777/index.htm (last confirmed April 2004)
2231 | Spray Coatings in the Furniture Industry GS | Solids Percent in Wood Furniture Spray Coatings | Sealing |  |  |  |  | 10 to 30 | Preliminary Industry Characterization: Surface Coating of Metal Furniture. US EPA, Office of Air Quality Planning and Standards. September 1998. | Spectracron® 360 Series High Solids Urethane Enamel (Exterior Product), PPG; Spectracron® 360 Series High Solids Urethane Enamel (Interior Product), PPG | Aquacron® 880 Series Water Reducible Alkyd Enamel, PPG | Kirk-Othmer Encyclopedia of Chemical Technology. Paint, Architectural. John Wiley & Sons, Inc, 2004. | EPA Office of Compliance Sector Notebook Project Profile of the Wood Furniture and Fixtures Industry. US EPA, Office of Enforcement and Compliance Assurance, Washington, DC 20460. September 1995. EPA/310-R-95-003. | Research and Development Case Study: Low VOC/HAP Wood Furniture Coatings. US EPA Office of Air Quality Planning and Standards. National Risk Management Research Laboratory. May 2000. EPA-600/R-00-043. | European Commission, “Technical guidance document in support of Commission Directive 93/67/EEC on risk assessment for new notified substances and commission regulation (EC) No. 1488/94 on risk assessment for existing substances, “ Part IV, Office for Official Publications of the European Communities, Luxembourg, 1996. | Northeast Waste Management Officials Association (NEWMOA). “Pollution Prevention in Metal Plating and Coating Operations,” April 1998. http://www.p2pays.org/ref/01/00777/index.htm (last confirmed April 2004)
2232 | Spray Coatings in the Furniture Industry GS | Solids Percent in Wood Furniture Spray Coatings | Priming |  |  |  |  | NA | Preliminary Industry Characterization: Surface Coating of Metal Furniture. US EPA, Office of Air Quality Planning and Standards. September 1998. | Spectracron® 360 Series High Solids Urethane Enamel (Exterior Product), PPG; Spectracron® 360 Series High Solids Urethane Enamel (Interior Product), PPG | Aquacron® 880 Series Water Reducible Alkyd Enamel, PPG | Kirk-Othmer Encyclopedia of Chemical Technology. Paint, Architectural. John Wiley & Sons, Inc, 2004. | EPA Office of Compliance Sector Notebook Project Profile of the Wood Furniture and Fixtures Industry. US EPA, Office of Enforcement and Compliance Assurance, Washington, DC 20460. September 1995. EPA/310-R-95-003. | Research and Development Case Study: Low VOC/HAP Wood Furniture Coatings. US EPA Office of Air Quality Planning and Standards. National Risk Management Research Laboratory. May 2000. EPA-600/R-00-043. | European Commission, “Technical guidance document in support of Commission Directive 93/67/EEC on risk assessment for new notified substances and commission regulation (EC) No. 1488/94 on risk assessment for existing substances, “ Part IV, Office for Official Publications of the European Communities, Luxembourg, 1996. | Northeast Waste Management Officials Association (NEWMOA). “Pollution Prevention in Metal Plating and Coating Operations,” April 1998. http://www.p2pays.org/ref/01/00777/index.htm (last confirmed April 2004)
2233 | Spray Coatings in the Furniture Industry GS | Solids Percent in Wood Furniture Spray Coatings | Topcoat application |  |  |  |  | 13 to 30 | Preliminary Industry Characterization: Surface Coating of Metal Furniture. US EPA, Office of Air Quality Planning and Standards. September 1998. | Spectracron® 360 Series High Solids Urethane Enamel (Exterior Product), PPG; Spectracron® 360 Series High Solids Urethane Enamel (Interior Product), PPG | Aquacron® 880 Series Water Reducible Alkyd Enamel, PPG | Kirk-Othmer Encyclopedia of Chemical Technology. Paint, Architectural. John Wiley & Sons, Inc, 2004. | EPA Office of Compliance Sector Notebook Project Profile of the Wood Furniture and Fixtures Industry. US EPA, Office of Enforcement and Compliance Assurance, Washington, DC 20460. September 1995. EPA/310-R-95-003. | Research and Development Case Study: Low VOC/HAP Wood Furniture Coatings. US EPA Office of Air Quality Planning and Standards. National Risk Management Research Laboratory. May 2000. EPA-600/R-00-043. | European Commission, “Technical guidance document in support of Commission Directive 93/67/EEC on risk assessment for new notified substances and commission regulation (EC) No. 1488/94 on risk assessment for existing substances, “ Part IV, Office for Official Publications of the European Communities, Luxembourg, 1996. | Northeast Waste Management Officials Association (NEWMOA). “Pollution Prevention in Metal Plating and Coating Operations,” April 1998. http://www.p2pays.org/ref/01/00777/index.htm (last confirmed April 2004)
2234 | Spray Coatings in the Furniture Industry GS | Solids Percent in Wood Furniture Spray Coatings | Rubbing/polishing |  |  |  |  | NA | Preliminary Industry Characterization: Surface Coating of Metal Furniture. US EPA, Office of Air Quality Planning and Standards. September 1998. | Spectracron® 360 Series High Solids Urethane Enamel (Exterior Product), PPG; Spectracron® 360 Series High Solids Urethane Enamel (Interior Product), PPG | Aquacron® 880 Series Water Reducible Alkyd Enamel, PPG | Kirk-Othmer Encyclopedia of Chemical Technology. Paint, Architectural. John Wiley & Sons, Inc, 2004. | EPA Office of Compliance Sector Notebook Project Profile of the Wood Furniture and Fixtures Industry. US EPA, Office of Enforcement and Compliance Assurance, Washington, DC 20460. September 1995. EPA/310-R-95-003. | Research and Development Case Study: Low VOC/HAP Wood Furniture Coatings. US EPA Office of Air Quality Planning and Standards. National Risk Management Research Laboratory. May 2000. EPA-600/R-00-043. | European Commission, “Technical guidance document in support of Commission Directive 93/67/EEC on risk assessment for new notified substances and commission regulation (EC) No. 1488/94 on risk assessment for existing substances, “ Part IV, Office for Official Publications of the European Communities, Luxembourg, 1996. | Northeast Waste Management Officials Association (NEWMOA). “Pollution Prevention in Metal Plating and Coating Operations,” April 1998. http://www.p2pays.org/ref/01/00777/index.htm (last confirmed April 2004)
2235 | Spray Coatings in the Furniture Industry GS | Solids Percent in Wood Furniture Spray Coatings | Cleaning (brush and spray gun) |  |  |  |  | NA | Preliminary Industry Characterization: Surface Coating of Metal Furniture. US EPA, Office of Air Quality Planning and Standards. September 1998. | Spectracron® 360 Series High Solids Urethane Enamel (Exterior Product), PPG; Spectracron® 360 Series High Solids Urethane Enamel (Interior Product), PPG | Aquacron® 880 Series Water Reducible Alkyd Enamel, PPG | Kirk-Othmer Encyclopedia of Chemical Technology. Paint, Architectural. John Wiley & Sons, Inc, 2004. | EPA Office of Compliance Sector Notebook Project Profile of the Wood Furniture and Fixtures Industry. US EPA, Office of Enforcement and Compliance Assurance, Washington, DC 20460. September 1995. EPA/310-R-95-003. | Research and Development Case Study: Low VOC/HAP Wood Furniture Coatings. US EPA Office of Air Quality Planning and Standards. National Risk Management Research Laboratory. May 2000. EPA-600/R-00-043. | European Commission, “Technical guidance document in support of Commission Directive 93/67/EEC on risk assessment for new notified substances and commission regulation (EC) No. 1488/94 on risk assessment for existing substances, “ Part IV, Office for Official Publications of the European Communities, Luxembourg, 1996. | Northeast Waste Management Officials Association (NEWMOA). “Pollution Prevention in Metal Plating and Coating Operations,” April 1998. http://www.p2pays.org/ref/01/00777/index.htm (last confirmed April 2004)
2236 | Spray Coatings in the Furniture Industry GS | Weight percent in furniture coating | Solvents |  |  |  |  | 25 to 75 | Preliminary Industry Characterization: Surface Coating of Metal Furniture. US EPA, Office of Air Quality Planning and Standards. September 1998. | Spectracron® 360 Series High Solids Urethane Enamel (Exterior Product), PPG; Spectracron® 360 Series High Solids Urethane Enamel (Interior Product), PPG | Aquacron® 880 Series Water Reducible Alkyd Enamel, PPG | Kirk-Othmer Encyclopedia of Chemical Technology. Paint, Architectural. John Wiley & Sons, Inc, 2004. | EPA Office of Compliance Sector Notebook Project Profile of the Wood Furniture and Fixtures Industry. US EPA, Office of Enforcement and Compliance Assurance, Washington, DC 20460. September 1995. EPA/310-R-95-003. | Research and Development Case Study: Low VOC/HAP Wood Furniture Coatings. US EPA Office of Air Quality Planning and Standards. National Risk Management Research Laboratory. May 2000. EPA-600/R-00-043. | European Commission, “Technical guidance document in support of Commission Directive 93/67/EEC on risk assessment for new notified substances and commission regulation (EC) No. 1488/94 on risk assessment for existing substances, “ Part IV, Office for Official Publications of the European Communities, Luxembourg, 1996. | Northeast Waste Management Officials Association (NEWMOA). “Pollution Prevention in Metal Plating and Coating Operations,” April 1998. http://www.p2pays.org/ref/01/00777/index.htm (last confirmed April 2004) |  | 1
2237 | Spray Coatings in the Furniture Industry GS | Weight percent in furniture coating | Pigments |  |  |  |  | 7 to 47 | Preliminary Industry Characterization: Surface Coating of Metal Furniture. US EPA, Office of Air Quality Planning and Standards. September 1998. | Spectracron® 360 Series High Solids Urethane Enamel (Exterior Product), PPG; Spectracron® 360 Series High Solids Urethane Enamel (Interior Product), PPG | Aquacron® 880 Series Water Reducible Alkyd Enamel, PPG | Kirk-Othmer Encyclopedia of Chemical Technology. Paint, Architectural. John Wiley & Sons, Inc, 2004. | EPA Office of Compliance Sector Notebook Project Profile of the Wood Furniture and Fixtures Industry. US EPA, Office of Enforcement and Compliance Assurance, Washington, DC 20460. September 1995. EPA/310-R-95-003. | Research and Development Case Study: Low VOC/HAP Wood Furniture Coatings. US EPA Office of Air Quality Planning and Standards. National Risk Management Research Laboratory. May 2000. EPA-600/R-00-043. | European Commission, “Technical guidance document in support of Commission Directive 93/67/EEC on risk assessment for new notified substances and commission regulation (EC) No. 1488/94 on risk assessment for existing substances, “ Part IV, Office for Official Publications of the European Communities, Luxembourg, 1996. | Northeast Waste Management Officials Association (NEWMOA). “Pollution Prevention in Metal Plating and Coating Operations,” April 1998. http://www.p2pays.org/ref/01/00777/index.htm (last confirmed April 2004)
2238 | Spray Coatings in the Furniture Industry GS | Weight percent in furniture coating | Binders |  |  |  |  | 15 to 30 | Preliminary Industry Characterization: Surface Coating of Metal Furniture. US EPA, Office of Air Quality Planning and Standards. September 1998. | Spectracron® 360 Series High Solids Urethane Enamel (Exterior Product), PPG; Spectracron® 360 Series High Solids Urethane Enamel (Interior Product), PPG | Aquacron® 880 Series Water Reducible Alkyd Enamel, PPG | Kirk-Othmer Encyclopedia of Chemical Technology. Paint, Architectural. John Wiley & Sons, Inc, 2004. | EPA Office of Compliance Sector Notebook Project Profile of the Wood Furniture and Fixtures Industry. US EPA, Office of Enforcement and Compliance Assurance, Washington, DC 20460. September 1995. EPA/310-R-95-003. | Research and Development Case Study: Low VOC/HAP Wood Furniture Coatings. US EPA Office of Air Quality Planning and Standards. National Risk Management Research Laboratory. May 2000. EPA-600/R-00-043. | European Commission, “Technical guidance document in support of Commission Directive 93/67/EEC on risk assessment for new notified substances and commission regulation (EC) No. 1488/94 on risk assessment for existing substances, “ Part IV, Office for Official Publications of the European Communities, Luxembourg, 1996. | Northeast Waste Management Officials Association (NEWMOA). “Pollution Prevention in Metal Plating and Coating Operations,” April 1998. http://www.p2pays.org/ref/01/00777/index.htm (last confirmed April 2004)
2239 | Spray Coatings in the Furniture Industry GS | Weight percent in furniture coating | Extenders |  |  |  |  | 15 to 23 | Preliminary Industry Characterization: Surface Coating of Metal Furniture. US EPA, Office of Air Quality Planning and Standards. September 1998. | Spectracron® 360 Series High Solids Urethane Enamel (Exterior Product), PPG; Spectracron® 360 Series High Solids Urethane Enamel (Interior Product), PPG | Aquacron® 880 Series Water Reducible Alkyd Enamel, PPG | Kirk-Othmer Encyclopedia of Chemical Technology. Paint, Architectural. John Wiley & Sons, Inc, 2004. | EPA Office of Compliance Sector Notebook Project Profile of the Wood Furniture and Fixtures Industry. US EPA, Office of Enforcement and Compliance Assurance, Washington, DC 20460. September 1995. EPA/310-R-95-003. | Research and Development Case Study: Low VOC/HAP Wood Furniture Coatings. US EPA Office of Air Quality Planning and Standards. National Risk Management Research Laboratory. May 2000. EPA-600/R-00-043. | European Commission, “Technical guidance document in support of Commission Directive 93/67/EEC on risk assessment for new notified substances and commission regulation (EC) No. 1488/94 on risk assessment for existing substances, “ Part IV, Office for Official Publications of the European Communities, Luxembourg, 1996. | Northeast Waste Management Officials Association (NEWMOA). “Pollution Prevention in Metal Plating and Coating Operations,” April 1998. http://www.p2pays.org/ref/01/00777/index.htm (last confirmed April 2004)
2240 | Spray Coatings in the Furniture Industry GS | Weight percent in furniture coating | Antiskinning agents |  |  |  |  | 0.2 to 0.3 | Preliminary Industry Characterization: Surface Coating of Metal Furniture. US EPA, Office of Air Quality Planning and Standards. September 1998. | Spectracron® 360 Series High Solids Urethane Enamel (Exterior Product), PPG; Spectracron® 360 Series High Solids Urethane Enamel (Interior Product), PPG | Aquacron® 880 Series Water Reducible Alkyd Enamel, PPG | Kirk-Othmer Encyclopedia of Chemical Technology. Paint, Architectural. John Wiley & Sons, Inc, 2004. | EPA Office of Compliance Sector Notebook Project Profile of the Wood Furniture and Fixtures Industry. US EPA, Office of Enforcement and Compliance Assurance, Washington, DC 20460. September 1995. EPA/310-R-95-003. | Research and Development Case Study: Low VOC/HAP Wood Furniture Coatings. US EPA Office of Air Quality Planning and Standards. National Risk Management Research Laboratory. May 2000. EPA-600/R-00-043. | European Commission, “Technical guidance document in support of Commission Directive 93/67/EEC on risk assessment for new notified substances and commission regulation (EC) No. 1488/94 on risk assessment for existing substances, “ Part IV, Office for Official Publications of the European Communities, Luxembourg, 1996. | Northeast Waste Management Officials Association (NEWMOA). “Pollution Prevention in Metal Plating and Coating Operations,” April 1998. http://www.p2pays.org/ref/01/00777/index.htm (last confirmed April 2004)
2241 | Spray Coatings in the Furniture Industry GS | Weight percent in furniture coating | Spreading agents |  |  |  |  | 0 to 0.1 | Preliminary Industry Characterization: Surface Coating of Metal Furniture. US EPA, Office of Air Quality Planning and Standards. September 1998. | Spectracron® 360 Series High Solids Urethane Enamel (Exterior Product), PPG; Spectracron® 360 Series High Solids Urethane Enamel (Interior Product), PPG | Aquacron® 880 Series Water Reducible Alkyd Enamel, PPG | Kirk-Othmer Encyclopedia of Chemical Technology. Paint, Architectural. John Wiley & Sons, Inc, 2004. | EPA Office of Compliance Sector Notebook Project Profile of the Wood Furniture and Fixtures Industry. US EPA, Office of Enforcement and Compliance Assurance, Washington, DC 20460. September 1995. EPA/310-R-95-003. | Research and Development Case Study: Low VOC/HAP Wood Furniture Coatings. US EPA Office of Air Quality Planning and Standards. National Risk Management Research Laboratory. May 2000. EPA-600/R-00-043. | European Commission, “Technical guidance document in support of Commission Directive 93/67/EEC on risk assessment for new notified substances and commission regulation (EC) No. 1488/94 on risk assessment for existing substances, “ Part IV, Office for Official Publications of the European Communities, Luxembourg, 1996. | Northeast Waste Management Officials Association (NEWMOA). “Pollution Prevention in Metal Plating and Coating Operations,” April 1998. http://www.p2pays.org/ref/01/00777/index.htm (last confirmed April 2004)
2242 | Spray Coatings in the Furniture Industry GS | Weight percent in furniture coating | Dispersants |  |  |  |  | 0.5 to 2 | Preliminary Industry Characterization: Surface Coating of Metal Furniture. US EPA, Office of Air Quality Planning and Standards. September 1998. | Spectracron® 360 Series High Solids Urethane Enamel (Exterior Product), PPG; Spectracron® 360 Series High Solids Urethane Enamel (Interior Product), PPG | Aquacron® 880 Series Water Reducible Alkyd Enamel, PPG | Kirk-Othmer Encyclopedia of Chemical Technology. Paint, Architectural. John Wiley & Sons, Inc, 2004. | EPA Office of Compliance Sector Notebook Project Profile of the Wood Furniture and Fixtures Industry. US EPA, Office of Enforcement and Compliance Assurance, Washington, DC 20460. September 1995. EPA/310-R-95-003. | Research and Development Case Study: Low VOC/HAP Wood Furniture Coatings. US EPA Office of Air Quality Planning and Standards. National Risk Management Research Laboratory. May 2000. EPA-600/R-00-043. | European Commission, “Technical guidance document in support of Commission Directive 93/67/EEC on risk assessment for new notified substances and commission regulation (EC) No. 1488/94 on risk assessment for existing substances, “ Part IV, Office for Official Publications of the European Communities, Luxembourg, 1996. | Northeast Waste Management Officials Association (NEWMOA). “Pollution Prevention in Metal Plating and Coating Operations,” April 1998. http://www.p2pays.org/ref/01/00777/index.htm (last confirmed April 2004)
2243 | Spray Coatings in the Furniture Industry GS | Weight percent in furniture coating | Thickeners |  |  |  |  | 2 to 3 | Preliminary Industry Characterization: Surface Coating of Metal Furniture. US EPA, Office of Air Quality Planning and Standards. September 1998. | Spectracron® 360 Series High Solids Urethane Enamel (Exterior Product), PPG; Spectracron® 360 Series High Solids Urethane Enamel (Interior Product), PPG | Aquacron® 880 Series Water Reducible Alkyd Enamel, PPG | Kirk-Othmer Encyclopedia of Chemical Technology. Paint, Architectural. John Wiley & Sons, Inc, 2004. | EPA Office of Compliance Sector Notebook Project Profile of the Wood Furniture and Fixtures Industry. US EPA, Office of Enforcement and Compliance Assurance, Washington, DC 20460. September 1995. EPA/310-R-95-003. | Research and Development Case Study: Low VOC/HAP Wood Furniture Coatings. US EPA Office of Air Quality Planning and Standards. National Risk Management Research Laboratory. May 2000. EPA-600/R-00-043. | European Commission, “Technical guidance document in support of Commission Directive 93/67/EEC on risk assessment for new notified substances and commission regulation (EC) No. 1488/94 on risk assessment for existing substances, “ Part IV, Office for Official Publications of the European Communities, Luxembourg, 1996. | Northeast Waste Management Officials Association (NEWMOA). “Pollution Prevention in Metal Plating and Coating Operations,” April 1998. http://www.p2pays.org/ref/01/00777/index.htm (last confirmed April 2004)
2244 | Spray Coatings in the Furniture Industry GS | Weight percent in furniture coating | Coalescents |  |  |  |  | 2 to 5 | Preliminary Industry Characterization: Surface Coating of Metal Furniture. US EPA, Office of Air Quality Planning and Standards. September 1998. | Spectracron® 360 Series High Solids Urethane Enamel (Exterior Product), PPG; Spectracron® 360 Series High Solids Urethane Enamel (Interior Product), PPG | Aquacron® 880 Series Water Reducible Alkyd Enamel, PPG | Kirk-Othmer Encyclopedia of Chemical Technology. Paint, Architectural. John Wiley & Sons, Inc, 2004. | EPA Office of Compliance Sector Notebook Project Profile of the Wood Furniture and Fixtures Industry. US EPA, Office of Enforcement and Compliance Assurance, Washington, DC 20460. September 1995. EPA/310-R-95-003. | Research and Development Case Study: Low VOC/HAP Wood Furniture Coatings. US EPA Office of Air Quality Planning and Standards. National Risk Management Research Laboratory. May 2000. EPA-600/R-00-043. | European Commission, “Technical guidance document in support of Commission Directive 93/67/EEC on risk assessment for new notified substances and commission regulation (EC) No. 1488/94 on risk assessment for existing substances, “ Part IV, Office for Official Publications of the European Communities, Luxembourg, 1996. | Northeast Waste Management Officials Association (NEWMOA). “Pollution Prevention in Metal Plating and Coating Operations,” April 1998. http://www.p2pays.org/ref/01/00777/index.htm (last confirmed April 2004)
2245 | Spray Coatings in the Furniture Industry GS | Weight percent in furniture coating | In-can preservatives |  |  |  |  | 0.1 to 0.3 | Preliminary Industry Characterization: Surface Coating of Metal Furniture. US EPA, Office of Air Quality Planning and Standards. September 1998. | Spectracron® 360 Series High Solids Urethane Enamel (Exterior Product), PPG; Spectracron® 360 Series High Solids Urethane Enamel (Interior Product), PPG | Aquacron® 880 Series Water Reducible Alkyd Enamel, PPG | Kirk-Othmer Encyclopedia of Chemical Technology. Paint, Architectural. John Wiley & Sons, Inc, 2004. | EPA Office of Compliance Sector Notebook Project Profile of the Wood Furniture and Fixtures Industry. US EPA, Office of Enforcement and Compliance Assurance, Washington, DC 20460. September 1995. EPA/310-R-95-003. | Research and Development Case Study: Low VOC/HAP Wood Furniture Coatings. US EPA Office of Air Quality Planning and Standards. National Risk Management Research Laboratory. May 2000. EPA-600/R-00-043. | European Commission, “Technical guidance document in support of Commission Directive 93/67/EEC on risk assessment for new notified substances and commission regulation (EC) No. 1488/94 on risk assessment for existing substances, “ Part IV, Office for Official Publications of the European Communities, Luxembourg, 1996. | Northeast Waste Management Officials Association (NEWMOA). “Pollution Prevention in Metal Plating and Coating Operations,” April 1998. http://www.p2pays.org/ref/01/00777/index.htm (last confirmed April 2004)
2246 | Spray Coatings in the Furniture Industry GS | Weight percent in furniture coating | Drying catalysts |  |  |  |  | 0.01 to 0.1 | Preliminary Industry Characterization: Surface Coating of Metal Furniture. US EPA, Office of Air Quality Planning and Standards. September 1998. | Spectracron® 360 Series High Solids Urethane Enamel (Exterior Product), PPG; Spectracron® 360 Series High Solids Urethane Enamel (Interior Product), PPG | Aquacron® 880 Series Water Reducible Alkyd Enamel, PPG | Kirk-Othmer Encyclopedia of Chemical Technology. Paint, Architectural. John Wiley & Sons, Inc, 2004. | EPA Office of Compliance Sector Notebook Project Profile of the Wood Furniture and Fixtures Industry. US EPA, Office of Enforcement and Compliance Assurance, Washington, DC 20460. September 1995. EPA/310-R-95-003. | Research and Development Case Study: Low VOC/HAP Wood Furniture Coatings. US EPA Office of Air Quality Planning and Standards. National Risk Management Research Laboratory. May 2000. EPA-600/R-00-043. | European Commission, “Technical guidance document in support of Commission Directive 93/67/EEC on risk assessment for new notified substances and commission regulation (EC) No. 1488/94 on risk assessment for existing substances, “ Part IV, Office for Official Publications of the European Communities, Luxembourg, 1996. | Northeast Waste Management Officials Association (NEWMOA). “Pollution Prevention in Metal Plating and Coating Operations,” April 1998. http://www.p2pays.org/ref/01/00777/index.htm (last confirmed April 2004)
2247 | Spray Coatings in the Furniture Industry GS | Weight percent in furniture coating | UV protective agents |  |  |  |  | 0.05 to 0.1 | Preliminary Industry Characterization: Surface Coating of Metal Furniture. US EPA, Office of Air Quality Planning and Standards. September 1998. | Spectracron® 360 Series High Solids Urethane Enamel (Exterior Product), PPG; Spectracron® 360 Series High Solids Urethane Enamel (Interior Product), PPG | Aquacron® 880 Series Water Reducible Alkyd Enamel, PPG | Kirk-Othmer Encyclopedia of Chemical Technology. Paint, Architectural. John Wiley & Sons, Inc, 2004. | EPA Office of Compliance Sector Notebook Project Profile of the Wood Furniture and Fixtures Industry. US EPA, Office of Enforcement and Compliance Assurance, Washington, DC 20460. September 1995. EPA/310-R-95-003. | Research and Development Case Study: Low VOC/HAP Wood Furniture Coatings. US EPA Office of Air Quality Planning and Standards. National Risk Management Research Laboratory. May 2000. EPA-600/R-00-043. | European Commission, “Technical guidance document in support of Commission Directive 93/67/EEC on risk assessment for new notified substances and commission regulation (EC) No. 1488/94 on risk assessment for existing substances, “ Part IV, Office for Official Publications of the European Communities, Luxembourg, 1996. | Northeast Waste Management Officials Association (NEWMOA). “Pollution Prevention in Metal Plating and Coating Operations,” April 1998. http://www.p2pays.org/ref/01/00777/index.htm (last confirmed April 2004)
2248 | Spray Coatings in the Furniture Industry GS | Weight percent in furniture coating | Film preservation agents |  |  |  |  | 0.5 to 1 | Preliminary Industry Characterization: Surface Coating of Metal Furniture. US EPA, Office of Air Quality Planning and Standards. September 1998. | Spectracron® 360 Series High Solids Urethane Enamel (Exterior Product), PPG; Spectracron® 360 Series High Solids Urethane Enamel (Interior Product), PPG | Aquacron® 880 Series Water Reducible Alkyd Enamel, PPG | Kirk-Othmer Encyclopedia of Chemical Technology. Paint, Architectural. John Wiley & Sons, Inc, 2004. | EPA Office of Compliance Sector Notebook Project Profile of the Wood Furniture and Fixtures Industry. US EPA, Office of Enforcement and Compliance Assurance, Washington, DC 20460. September 1995. EPA/310-R-95-003. | Research and Development Case Study: Low VOC/HAP Wood Furniture Coatings. US EPA Office of Air Quality Planning and Standards. National Risk Management Research Laboratory. May 2000. EPA-600/R-00-043. | European Commission, “Technical guidance document in support of Commission Directive 93/67/EEC on risk assessment for new notified substances and commission regulation (EC) No. 1488/94 on risk assessment for existing substances, “ Part IV, Office for Official Publications of the European Communities, Luxembourg, 1996. | Northeast Waste Management Officials Association (NEWMOA). “Pollution Prevention in Metal Plating and Coating Operations,” April 1998. http://www.p2pays.org/ref/01/00777/index.htm (last confirmed April 2004)
2249 | Spray Coatings in the Furniture Industry GS | Weight percent in furniture coating | Defoamers |  |  |  |  | 0.2 to 0.3 | Preliminary Industry Characterization: Surface Coating of Metal Furniture. US EPA, Office of Air Quality Planning and Standards. September 1998. | Spectracron® 360 Series High Solids Urethane Enamel (Exterior Product), PPG; Spectracron® 360 Series High Solids Urethane Enamel (Interior Product), PPG | Aquacron® 880 Series Water Reducible Alkyd Enamel, PPG | Kirk-Othmer Encyclopedia of Chemical Technology. Paint, Architectural. John Wiley & Sons, Inc, 2004. | EPA Office of Compliance Sector Notebook Project Profile of the Wood Furniture and Fixtures Industry. US EPA, Office of Enforcement and Compliance Assurance, Washington, DC 20460. September 1995. EPA/310-R-95-003. | Research and Development Case Study: Low VOC/HAP Wood Furniture Coatings. US EPA Office of Air Quality Planning and Standards. National Risk Management Research Laboratory. May 2000. EPA-600/R-00-043. | European Commission, “Technical guidance document in support of Commission Directive 93/67/EEC on risk assessment for new notified substances and commission regulation (EC) No. 1488/94 on risk assessment for existing substances, “ Part IV, Office for Official Publications of the European Communities, Luxembourg, 1996. | Northeast Waste Management Officials Association (NEWMOA). “Pollution Prevention in Metal Plating and Coating Operations,” April 1998. http://www.p2pays.org/ref/01/00777/index.htm (last confirmed April 2004)
2250 | Spray Coatings in the Furniture Industry GS | Weight percent in furniture coating | Antiblocking agents |  |  |  |  | 0.5 to 1 | Preliminary Industry Characterization: Surface Coating of Metal Furniture. US EPA, Office of Air Quality Planning and Standards. September 1998. | Spectracron® 360 Series High Solids Urethane Enamel (Exterior Product), PPG; Spectracron® 360 Series High Solids Urethane Enamel (Interior Product), PPG | Aquacron® 880 Series Water Reducible Alkyd Enamel, PPG | Kirk-Othmer Encyclopedia of Chemical Technology. Paint, Architectural. John Wiley & Sons, Inc, 2004. | EPA Office of Compliance Sector Notebook Project Profile of the Wood Furniture and Fixtures Industry. US EPA, Office of Enforcement and Compliance Assurance, Washington, DC 20460. September 1995. EPA/310-R-95-003. | Research and Development Case Study: Low VOC/HAP Wood Furniture Coatings. US EPA Office of Air Quality Planning and Standards. National Risk Management Research Laboratory. May 2000. EPA-600/R-00-043. | European Commission, “Technical guidance document in support of Commission Directive 93/67/EEC on risk assessment for new notified substances and commission regulation (EC) No. 1488/94 on risk assessment for existing substances, “ Part IV, Office for Official Publications of the European Communities, Luxembourg, 1996. | Northeast Waste Management Officials Association (NEWMOA). “Pollution Prevention in Metal Plating and Coating Operations,” April 1998. http://www.p2pays.org/ref/01/00777/index.htm (last confirmed April 2004)
2251 | Spray Coatings in the Furniture Industry GS | Weight percent in furniture coating | Sanding agents |  |  |  |  | 0.2 to 1 | Preliminary Industry Characterization: Surface Coating of Metal Furniture. US EPA, Office of Air Quality Planning and Standards. September 1998. | Spectracron® 360 Series High Solids Urethane Enamel (Exterior Product), PPG; Spectracron® 360 Series High Solids Urethane Enamel (Interior Product), PPG | Aquacron® 880 Series Water Reducible Alkyd Enamel, PPG | Kirk-Othmer Encyclopedia of Chemical Technology. Paint, Architectural. John Wiley & Sons, Inc, 2004. | EPA Office of Compliance Sector Notebook Project Profile of the Wood Furniture and Fixtures Industry. US EPA, Office of Enforcement and Compliance Assurance, Washington, DC 20460. September 1995. EPA/310-R-95-003. | Research and Development Case Study: Low VOC/HAP Wood Furniture Coatings. US EPA Office of Air Quality Planning and Standards. National Risk Management Research Laboratory. May 2000. EPA-600/R-00-043. | European Commission, “Technical guidance document in support of Commission Directive 93/67/EEC on risk assessment for new notified substances and commission regulation (EC) No. 1488/94 on risk assessment for existing substances, “ Part IV, Office for Official Publications of the European Communities, Luxembourg, 1996. | Northeast Waste Management Officials Association (NEWMOA). “Pollution Prevention in Metal Plating and Coating Operations,” April 1998. http://www.p2pays.org/ref/01/00777/index.htm (last confirmed April 2004) |  | 1
2252 | Spray Coatings in the Furniture Industry GS | Metal Furniture Surface Coating Usage | Small Plant | Operating Schedule (hr/yr) |  |  |  | 2000 | Compilation of Air Pollutant Emission Factors, Chapter 4 Evaporation Loss Sources. US EPA Office of Air Quality Planning and Standards. AP-42 September 1985.
2253 | Spray Coatings in the Furniture Industry GS | Metal Furniture Surface Coating Usage | Medium Plant | Operating Schedule (hr/yr) |  |  |  | 2000 | Compilation of Air Pollutant Emission Factors, Chapter 4 Evaporation Loss Sources. US EPA Office of Air Quality Planning and Standards. AP-42 September 1985.
2254 | Spray Coatings in the Furniture Industry GS | Metal Furniture Surface Coating Usage | Large Plant | Operating Schedule (hr/yr) |  |  |  | 2000 | Compilation of Air Pollutant Emission Factors, Chapter 4 Evaporation Loss Sources. US EPA Office of Air Quality Planning and Standards. AP-42 September 1985.
2255 | Spray Coatings in the Furniture Industry GS | Metal Furniture Surface Coating Usage | Small Plant | Number of Lines |  |  |  | 1 (1 spray booth) | Compilation of Air Pollutant Emission Factors, Chapter 4 Evaporation Loss Sources. US EPA Office of Air Quality Planning and Standards. AP-42 September 1985. | [7 empty] | 1
2256 | Spray Coatings in the Furniture Industry GS | Metal Furniture Surface Coating Usage | Medium Plant | Number of Lines |  |  |  | 3 (3 booths/line) | Compilation of Air Pollutant Emission Factors, Chapter 4 Evaporation Loss Sources. US EPA Office of Air Quality Planning and Standards. AP-42 September 1985.
2257 | Spray Coatings in the Furniture Industry GS | Metal Furniture Surface Coating Usage | Large Plant | Number of Lines |  |  |  | 10 (3 booths/line) | Compilation of Air Pollutant Emission Factors, Chapter 4 Evaporation Loss Sources. US EPA Office of Air Quality Planning and Standards. AP-42 September 1985.
2258 | Spray Coatings in the Furniture Industry GS | Metal Furniture Surface Coating Usage | Small Plant | Surface Area Coated (m2/yr) |  |  |  | 45000 | Compilation of Air Pollutant Emission Factors, Chapter 4 Evaporation Loss Sources. US EPA Office of Air Quality Planning and Standards. AP-42 September 1985.
2259 | Spray Coatings in the Furniture Industry GS | Metal Furniture Surface Coating Usage | Medium Plant | Surface Area Coated (m2/yr) |  |  |  | 780000 | Compilation of Air Pollutant Emission Factors, Chapter 4 Evaporation Loss Sources. US EPA Office of Air Quality Planning and Standards. AP-42 September 1985.
2260 | Spray Coatings in the Furniture Industry GS | Metal Furniture Surface Coating Usage | Large Plant | Surface Area Coated (m2/yr) |  |  |  | 4000000 | Compilation of Air Pollutant Emission Factors, Chapter 4 Evaporation Loss Sources. US EPA Office of Air Quality Planning and Standards. AP-42 September 1985.
2261 | Spray Coatings in the Furniture Industry GS | Metal Furniture Surface Coating Usage | Small Plant | Liters of Coating Used per year |  |  |  | 5000 | Compilation of Air Pollutant Emission Factors, Chapter 4 Evaporation Loss Sources. US EPA Office of Air Quality Planning and Standards. AP-42 September 1985.
2262 | Spray Coatings in the Furniture Industry GS | Metal Furniture Surface Coating Usage | Medium Plant | Liters of Coating Used per year |  |  |  | 87100 | Compilation of Air Pollutant Emission Factors, Chapter 4 Evaporation Loss Sources. US EPA Office of Air Quality Planning and Standards. AP-42 September 1985.
2263 | Spray Coatings in the Furniture Industry GS | Metal Furniture Surface Coating Usage | Large Plant | Liters of Coating Used per year |  |  |  | 446600 | Compilation of Air Pollutant Emission Factors, Chapter 4 Evaporation Loss Sources. US EPA Office of Air Quality Planning and Standards. AP-42 September 1985.
2264 | Spray Coatings in the Furniture Industry GS | Metal Furniture Surface Coating Usage | Small Plant | Liters of Coating Used per day |  |  |  | 20 | Compilation of Air Pollutant Emission Factors, Chapter 4 Evaporation Loss Sources. US EPA Office of Air Quality Planning and Standards. AP-42 September 1985.
2265 | Spray Coatings in the Furniture Industry GS | Metal Furniture Surface Coating Usage | Medium Plant | Liters of Coating Used per day |  |  |  | 348 | Compilation of Air Pollutant Emission Factors, Chapter 4 Evaporation Loss Sources. US EPA Office of Air Quality Planning and Standards. AP-42 September 1985.
2266 | Spray Coatings in the Furniture Industry GS | Metal Furniture Surface Coating Usage | Large Plant | Liters of Coating Used per day |  |  |  | 1786 | Compilation of Air Pollutant Emission Factors, Chapter 4 Evaporation Loss Sources. US EPA Office of Air Quality Planning and Standards. AP-42 September 1985. | [8 empty] | 1
2267 | Spray Coatings in the Furniture Industry GS | Metal Furniture Surface Coating Usage | Small Plant | Liters of Coating Used per Surface Area |  |  |  | 0.11 | Compilation of Air Pollutant Emission Factors, Chapter 4 Evaporation Loss Sources. US EPA Office of Air Quality Planning and Standards. AP-42 September 1985.
2268 | Spray Coatings in the Furniture Industry GS | Metal Furniture Surface Coating Usage | Medium Plant | Liters of Coating Used per Surface Area |  |  |  | 0.11 | Compilation of Air Pollutant Emission Factors, Chapter 4 Evaporation Loss Sources. US EPA Office of Air Quality Planning and Standards. AP-42 September 1985.
2269 | Spray Coatings in the Furniture Industry GS | Metal Furniture Surface Coating Usage | Large Plant | Liters of Coating Used per Surface Area |  |  |  | 0.11 | Compilation of Air Pollutant Emission Factors, Chapter 4 Evaporation Loss Sources. US EPA Office of Air Quality Planning and Standards. AP-42 September 1985.
2270 | Spray Coatings in the Furniture Industry GS | Wood Furniture Finishing Usage | Spray application of stain | Materials Used (L/yr) |  |  |  | 4326 | An Analysis of Pollution Prevention Opportunities and Impediments in the Wood Products Manufacturing Sector in Georgia. Georgia Department of Natural Resources. April 1996.
2271 | Spray Coatings in the Furniture Industry GS | Wood Furniture Finishing Usage | Spray application of stain | Materials Used based on 250 days/yr (L/day) |  |  |  | 17.3 | An Analysis of Pollution Prevention Opportunities and Impediments in the Wood Products Manufacturing Sector in Georgia. Georgia Department of Natural Resources. April 1996.
2272 | Spray Coatings in the Furniture Industry GS | Wood Furniture Finishing Usage | Spray application of stain | Materials Used per Surface Area (L/m2) |  |  |  | 0.133 | An Analysis of Pollution Prevention Opportunities and Impediments in the Wood Products Manufacturing Sector in Georgia. Georgia Department of Natural Resources. April 1996.
2273 | Spray Coatings in the Furniture Industry GS | Wood Furniture Finishing Usage | Spray application of sealer | Materials Used (L/yr) |  |  |  | 4372 | An Analysis of Pollution Prevention Opportunities and Impediments in the Wood Products Manufacturing Sector in Georgia. Georgia Department of Natural Resources. April 1996.
2274 | Spray Coatings in the Furniture Industry GS | Wood Furniture Finishing Usage | Spray application of sealer | Materials Used based on 250 days/yr (L/day) |  |  |  | 17.4 | An Analysis of Pollution Prevention Opportunities and Impediments in the Wood Products Manufacturing Sector in Georgia. Georgia Department of Natural Resources. April 1996.
2275 | Spray Coatings in the Furniture Industry GS | Wood Furniture Finishing Usage | Spray application of sealer | Materials Used per Surface Area (L/m2) |  |  |  | 0.134 | An Analysis of Pollution Prevention Opportunities and Impediments in the Wood Products Manufacturing Sector in Georgia. Georgia Department of Natural Resources. April 1996.
2276 | Spray Coatings in the Furniture Industry GS | Wood Furniture Finishing Usage | Spray application of clear lacquer | Materials Used (L/yr) |  |  |  | 4326 | An Analysis of Pollution Prevention Opportunities and Impediments in the Wood Products Manufacturing Sector in Georgia. Georgia Department of Natural Resources. April 1996.
2277 | Spray Coatings in the Furniture Industry GS | Wood Furniture Finishing Usage | Spray application of clear lacquer | Materials Used based on 250 days/yr (L/day) |  |  |  | 17.3 | An Analysis of Pollution Prevention Opportunities and Impediments in the Wood Products Manufacturing Sector in Georgia. Georgia Department of Natural Resources. April 1996.
2278 | Spray Coatings in the Furniture Industry GS | Wood Furniture Finishing Usage | Spray application of clear lacquer | Materials Used per Surface Area (L/m2) |  |  |  | 0.133 | An Analysis of Pollution Prevention Opportunities and Impediments in the Wood Products Manufacturing Sector in Georgia. Georgia Department of Natural Resources. April 1996.
2279 | Spray Coatings in the Furniture Industry GS | Daily Use Rate | [5 empty] | Calculated based on Volume of Coating Used per Day, Density of Coating, and Weight Fraction Chemical in Coating | EPA Office of Compliance Sector Notebook Project Profile of the Wood Furniture and Fixtures Industry. US EPA, Office of Enforcement and Compliance Assurance, Washington, DC 20460. September 1995. EPA/310-R-95-003. | Compilation of Air Pollutant Emission Factors, Chapter 4 Evaporation Loss Sources. US EPA Office of Air Quality Planning and Standards. AP-42 September 1985. | An Analysis of Pollution Prevention Opportunities and Impediments in the Wood Products Manufacturing Sector in Georgia. Georgia Department of Natural Resources. April 1996. | U.S. Census Data. 2001 County Business Patterns, NAICS 337, Furniture and Related Product Manufacturing.
2280 | Spray Coatings in the Furniture Industry GS | Operating Days | [5 empty] | 250 days/yr | EPA Office of Compliance Sector Notebook Project Profile of the Wood Furniture and Fixtures Industry. US EPA, Office of Enforcement and Compliance Assurance, Washington, DC 20460. September 1995. EPA/310-R-95-003. | Compilation of Air Pollutant Emission Factors, Chapter 4 Evaporation Loss Sources. US EPA Office of Air Quality Planning and Standards. AP-42 September 1985. | An Analysis of Pollution Prevention Opportunities and Impediments in the Wood Products Manufacturing Sector in Georgia. Georgia Department of Natural Resources. April 1996. | U.S. Census Data. 2001 County Business Patterns, NAICS 337, Furniture and Related Product Manufacturing.
2281 | Spray Coatings in the Furniture Industry GS | Number of Sites | [5 empty] | Calculated based on PV, Daily Use Rate, and Operating Days | EPA Office of Compliance Sector Notebook Project Profile of the Wood Furniture and Fixtures Industry. US EPA, Office of Enforcement and Compliance Assurance, Washington, DC 20460. September 1995. EPA/310-R-95-003. | Compilation of Air Pollutant Emission Factors, Chapter 4 Evaporation Loss Sources. US EPA Office of Air Quality Planning and Standards. AP-42 September 1985. | An Analysis of Pollution Prevention Opportunities and Impediments in the Wood Products Manufacturing Sector in Georgia. Georgia Department of Natural Resources. April 1996. | U.S. Census Data. 2001 County Business Patterns, NAICS 337, Furniture and Related Product Manufacturing. | [5 empty] | 1
2282 | Spray Coatings in the Furniture Industry GS | Number of Containers unloaded per Site per year | [5 empty] | Calculated based on Daily Use Rate, Operating Days, Fraction of Chemical in Coating, Container Volume, and Density
2283 | Spray Coatings in the Furniture Industry GS | Environmental Release |  |  |  | Container Cleaning | Uncertain (Water, Incineration, or Landfill) | If number of containers < operating days: Daily release (number of release days = number of containers) calculated based on Container volume, density, fraction of chemical in coating, and loss fraction (3% for drums; EPA/OPPT Drum Residual Model) If number of containers > operating days: Daily release (number of release days = number of operating days) calculated based on daily use rate and loss fraction (3% for drums; EPA/OPPT Drum Residual Model) | Model Available in ChemSTEER
2284 | Spray Coatings in the Furniture Industry GS | Environmental Release |  |  |  | Equipment Cleaning | Water or Incineration | EPA/OPPT Multiple Vessel Residual Model (LF = 2%) | Model Available in ChemSTEER
2285 | Spray Coatings in the Furniture Industry GS | Collection Efficiency of Dry Filter | [5 empty] | 90%
2286 | Spray Coatings in the Furniture Industry GS | Environmental Release |  |  |  | Overspray Collected by Filters | Landfill or Incineration | Calculated based on Daily Use Rate, Number of Sites, Operating Days, (1-Transfer efficiency of coating), and Collection Efficiency of Dry Filter (Annual Release)
2287 | Spray Coatings in the Furniture Industry GS | Environmental Release |  |  |  | Overspray released to Air | Air | Calculated based on Daily Use Rate, (1-Transfer efficiency of coating), and (1 - Collection Efficiency of Dry Filter) (Daily Release)
2288 | Spray Coatings in the Furniture Industry GS | Number of Workers | Metal Furniture |  |  |  |  | 35
2289 | Spray Coatings in the Furniture Industry GS | Number of Workers | Wood Furniture |  |  |  |  | 17
2290 | Spray Coatings in the Furniture Industry GS | Occupational Exposure |  |  | Dermal | Unloading |  | Routine 2 hand contact with liquids | Model Available in ChemSTEER
2291 | Spray Coatings in the Furniture Industry GS | Occupational Exposure | Metal Furniture |  | Inhalation | Spraying |  | Calculated based on Breathing Rate (1.25 m3/hr), Hours per day (Default: 8), Fraction of Chemical in non-solvent component of coating, and paint mist concentration (0.37-23.5 mg/m3) | NIOSH, An Evaluation of Engineering Control Technology for Spray Painting. O’Brien, DM and Hurley, DE. NIOSH Pub. 81-121. 1981. | Rodriguez, V.E. Generic Engineering Assessment. Spray Coating Occupational Exposure and Environmental Releases. EPA/OTS/CEB. Revised October 1987. | DETIR. Spray Painting Guide for Employers and Operators. Queensland Government Department Employment, Training, and Industrial Relations. http://www.whs.qld.gov.au/guide/gde43v3.pdf (Last confirmed April 2004)
2292 | Spray Coatings in the Furniture Industry GS | Occupational Exposure | Wood Furniture |  | Inhalation | Spraying |  | Calculated based on Breathing Rate (1.25 m3/hr), Hours per day (Default: 8), Fraction of Chemical in non-solvent component of coating, and paint mist concentration (0.1-2.5 mg/m3) | NIOSH, An Evaluation of Engineering Control Technology for Spray Painting. O’Brien, DM and Hurley, DE. NIOSH Pub. 81-121. 1981. | Rodriguez, V.E. Generic Engineering Assessment. Spray Coating Occupational Exposure and Environmental Releases. EPA/OTS/CEB. Revised October 1987. | DETIR. Spray Painting Guide for Employers and Operators. Queensland Government Department Employment, Training, and Industrial Relations. http://www.whs.qld.gov.au/guide/gde43v3.pdf (Last confirmed April 2004)
2293 | Spray Coatings in the Furniture Industry GS | Occupational Exposure |  |  | Dermal | Spraying |  | Routine 2 hand immersion in liquids | Model Available in ChemSTEER
2294 | Spray Coatings in the Furniture Industry GS | Occupational Exposure |  |  | Dermal | Equipment Cleaning |  | Routine 2 hand contact with liquids | Model Available in ChemSTEER | [8 empty] | 1
Note on I23: [Threaded comment] Your version of Excel allows you to read this threaded comment; however, any edits to it will get removed if the file is opened in a newer version of Excel. Learn more: https://go.microsoft.com/fwlink/?linkid=870924 Comment: Drum Residual Model default but may use EPA/OPPT Bulk Transport Residual Model or EPA/OPPT Small Container Residual Model.
Note on I54: [Threaded comment] Your version of Excel allows you to read this threaded comment; however, any edits to it will get removed if the file is opened in a newer version of Excel. Learn more: https://go.microsoft.com/fwlink/?linkid=870924 Comment: Drum Residual Model default but may use EPA/OPPT Bulk Transport Residual Model or EPA/OPPT Small Container Residual Model.
Note on I126: [Threaded comment] Your version of Excel allows you to read this threaded comment; however, any edits to it will get removed if the file is opened in a newer version of Excel. Learn more: https://go.microsoft.com/fwlink/?linkid=870924 Comment: Drum Residual Model default but may use EPA/OPPT Bulk Transport Residual Model or EPA/OPPT Small Container Residual Model.
Note on I1414: [Threaded comment] Your version of Excel allows you to read this threaded comment; however, any edits to it will get removed if the file is opened in a newer version of Excel. Learn more: https://go.microsoft.com/fwlink/?linkid=870924 Comment: Drum Residual Model default but may use EPA/OPPT Bulk Transport Residual Model or EPA/OPPT Small Container Residual Model.
Note on I1480: [Threaded comment] Your version of Excel allows you to read this threaded comment; however, any edits to it will get removed if the file is opened in a newer version of Excel. Learn more: https://go.microsoft.com/fwlink/?linkid=870924 Comment: References "Container Residual Models". This may include Drum Residual Model, EPA/OPPT Bulk Transport Residual Model or EPA/OPPT Small Container Residual Model.

## Scenario Information
Category | Document Type (GS/ESD) | Date Prepared | ESD/GS Name | Full Citation | Developed By | Description | In-paper Industry Descriptor | Industry Code or Description | Industry Code Type
1 | ESD | 2011 | Use of Metalworking Fluids | Oi, M. Emission Scenario Document on the Use of Metalworking Fluids; 28; Inter-organization Programme for the Sound Management of Chemicals: Paris, 2011. | OECD (U.S. Author) | This OECD ESD is intended to provide information on the sources, use patterns, and potential release pathways of chemicals to be used in metalworking fluids. The document presents standard approaches for estimating the environmental releases of and occupational exposures to chemicals used in metalworking fluids. These approaches may be used to provide conservative, screening level estimates of environmental releases of and occupational exposures to chemicals used in these types of operations. Such estimates might result in release and exposure amounts that are likely to be higher, or at least higher than average, than amounts that might actually occur in real-world settings. | Metal Products and Machinery | The operations in this industry span over 200 different SIC codes (actual codes not specified). | n.a.
1 | ESD | 2009 | Adhesive Formulation | US EPA. Emission Scenario Document on Adhesive Formulation; Organization for Economic Co-Operation and Development., 2009. | OECD (U.S. Author) | This OECD Emission Scenario Document (ESD) is intended to provide information on the sources, use patterns, and potential release pathways of chemicals used in the adhesive formulation industry. The document presents standard approaches for estimating the environmental releases of and occupational exposures to additives and components used in adhesive formulations. These approaches are intended to provide conservative, screening-level estimates resulting in release and exposure amounts that are likely to be higher, or at least higher than average, than amounts that might actually occur in the real world setting. | Adhesive Formulation | 32552 (Adhesive Formulation), 322222 (Coated and Laminated Paper Manufacturing) | NAICS
1 | ESD | 2010 | Blending of Fragrance Oils into Commercial and Consumer Products | US EPA. Emission Scenario Document on the Blending of Fragrance Oils into Commercial and Consumer Products; Organization for Economic Co-Operation and Development., 2010. | OECD (U.S. Author) | This OECD Emission Scenario Document (ESD) is intended to provide information on the sources, use patterns and release pathways of chemicals used in the electronics industry, to assist in the estimation of releases of chemicals into the environment. | Toilet Preparations Manufacturing, and specifically under the Perfume Oil Mixtures and Blends Manufacturing subcategory | 32562 | NAICS
1 | ESD | 2015 | Chemical Vapour Deposition in the Semiconductor Industry | US EPA. Emission Scenario Document on Chemical Vapour Deposition in the Semiconductor Industry; Organization for Economic Co-Operation and Development., 2015. | OECD (U.S. Author) | This Organisation for Economic Co-operation and Development (OECD) Emission Scenario Document (ESD) is intended to provide information on the sources, use patterns, and potential release pathways of chemicals used as chemical vapour deposition (CVD) precursors in the semiconductor industry. The document presents standard approaches for estimating environmental releases and occupational exposures, and discusses the typical engineering controls used to mitigate exposure to CVD precursors. | Semiconductor Manufacturing | 334413 | NAICS
1 | ESD | 2012 | Chemicals Used in Oil Well Production | US EPA. Emission Scenario Document on Chemicals Used in Oil Well Production; Organization for Economic Co-Operation and Development., 2012. | OECD (U.S. Author) | This OECD Emission Scenario Document (ESD) is intended to provide information on the sources, use patterns, and potential release pathways of chemicals used in petroleum production at oil wells. The document presents standard approaches for estimating the environmental releases of and occupational exposures to oil production chemicals. | Crude Petroleum & Natural Gas Extraction Industry | 211111 | NAICS
1 | ESD | 2011 | Chemicals Used in Water Based Washing Operations at Industrial and Institutional Laundries | US EPA. Emission Scenario Document on the Chemicals Used in Water Based Washing Operations at Industrial and Institutional Laundries; Organization for Economic Co-Operation and Development., 2011. | OECD (U.S. Author) | This OECD Emission Scenario Document (ESD) is intended to provide information on the sources, use patterns, and potential release pathways of chemicals to be used in water washing machines at industrial and institutional laundries. The document presents standard approaches for estimating the environmental releases of and occupational exposures to chemicals used in water washing machines in laundries. These approaches may be used to provide conservative, screening-level estimates of environmental releases of and occupational exposures to chemicals used in these types of operations. Such estimates might result in release and exposure amounts that are likely to be higher, or at least higher than average, than amounts that might actually occur in real-world settings. | Linen and Uniform Supply, Linen Supply, Industrial Launderers | 81233, 812331, 812332 | NAICS
1 | ESD | 2011 | Coating Application via Spray-Painting in the Automotive Refinishing Industry | US EPA. Emission Scenario Document on Coating Application via Spray-Painting in the Automotive Refinishing Industry; Organization for Economic Co-Operation and Development., 2011. | OECD (U.S. Author) | This OECD Emission Scenario Document (ESD) is intended to provide information on the sources, use patterns, and potential release pathways of chemicals used in the automotive refinishing industry. The document presents standard approaches for estimating the environmental releases of and occupational exposures to the nonvolatile additives and components used in automotive refinishing paints and coatings. These approaches are intended to provide conservative, screening level estimates resulting in release and exposure amounts that are likely to be higher, or at least higher than average, than amounts that might actually occur in the real-world setting. | Automotive body, paint, and interior repair and maintenance | 811121 | NAICS
1 | ESD | 2014 | Formulation and Application of Thermal and Carbonless Copy Paper | US EPA. Emission Scenario Document on Formulation and Application of Thermal and Carbonless Copy Paper; Organization for Economic Co-Operation and Development., 2014. | OECD (U.S. Author) | This OECD Emission Scenario Document (ESD) is intended to provide information on the sources, use patterns, and potential release pathways of chemicals used in the manufacture of thermal and carbonless copy paper. The document presents approaches for estimating the environmental releases of and occupational exposures to additives and components used in thermal and carbonless copy paper coatings. These approaches are intended to provide conservative, screening-level estimates resulting in release and exposure amounts that are likely to be higher, or at least higher than average, than amounts that might actually occur in the real world setting. | Thermal paper and converter facilities
1 | ESD | 2010 | Photoresist Use in Semiconductor Manufacturing | US EPA. Emission Scenario Document on Photoresist Use in Semiconductor Manufacturing; Organization for Economic Co-Operation and Development., 2010. | OECD (U.S. Author) | This OECD Emission Scenario Document (ESD) is intended to provide information on the sources, use patterns, and potential release pathways of chemicals used in the semiconductor manufacturing industry. The document presents standard approaches for estimating environmental releases of and occupational exposures to additives and components used in photoresist formulations. | Semiconductor and Related Device Manufacturing | 334413 | NAICS
1 | ESD | 2011 | Radiation Curable Coatings, Inks and Adhesives | US EPA. Emission Scenario Document on Radiation Curable Coatings, Inks and Adhesives; Organization for Economic Co-Operation and Development., 2011 | OECD (U.S. Author) | This OECD Emission Scenario Document (ESD) is intended to provide information on the sources, use patterns, and potential release pathways of chemicals used in the radiation curable products industry, specifically during application of radiation curable coatings, inks, and adhesives. The document focuses primarily on ultraviolet (UV) and electron beam (EB) curable products and presents standard approaches for estimating the environmental releases of and occupational exposures to components and additives used in radiation curable products. | Radiation Curable Products | 322221, 322222, 322223, 322226, 337110, 337122, 337211, 321219, 326192, 3219185, 3219187, 336321, 3363601, 332431, 332439, 332812, 332996, 3332931, 335921, 3391153, 3391155, 334613, 334413, 334418b, 323110, 323113, 323112, 3231193, 3231199, 323119c, 323114, 323115, 313312, 3222226, 3222223, 3222225, 335921, 3391153, 3391155, 334613, 322221, 322223, 322225, 3261300 | NAICS
1 | ESD | 2015 | Use of Adhesives | US EPA. Emission Scenario Document on Use of Adhesives; Organization for Economic Co-Operation and Development., 2015 | OECD (U.S. Author) | This OECD Emission Scenario Document (ESD) is intended to provide information on the sources, use patterns, and potential release pathways of chemicals used in adhesive products, specifically during the use of adhesives in various industries. It is also intended to serve as a preliminary screening tool for assessing such chemicals. The document focuses primarily on water-based and organic solvent-based solution, hot-melt, pressure-sensitive, and reactive (excluding radiation curable1) adhesives during industrial applications for the purposes of joining substrates. The adhesives may be applied using spray, roll, curtain, or syringe or bead application methods. The document presents standard approaches for estimating the environmental releases of and occupational exposures to additives and components used in adhesive formulations. These approaches are intended to provide conservative, screening-level estimates resulting in release and exposure amounts that are likely to be higher, or at least higher than average, than amounts that might actually occur in the real world setting. | Computer/Electronic and Electrical Product Manufacturing; Motor and Non-Motor Vehicle, Vehicle Parts, and Tire Manufacturing (Except Retreading); Labels and Tapes Manufacturing | 334111, 334112, 334113, 334119, 334210, 334220, 334290, 334310, 334411, 334412, 334413, 334415, 334416, 334417, 334418, 334419, 334510, 334511, 334512, 334513, 334514, 334515, 334516, 334517, 334518, 334519, 334611, 334612, 334613, 335110, 335121, 335122, 335129, 335211, 335212, 335221, 335222, 335224, 335228, 335311, 335312, 335313, 335314, 335911, 335912, 335921, 335929, 335931, 335932, 335991, 335999, 336111, 336112, 336120, 336211, 336212, 336213, 336214, 336311, 336312, 336321, 336322, 336330 336340, 336350, 336360, 336370, 336391, 336399, 326211, 322222 | NAICS
1 | ESD | 2017 | Use of Textile Dyes | US EPA. Emission Scenario Document on Use of Textile Dyes; Organization for Economic Co-Operation and Development., 2017 | OECD (U.S. Author) | This OECD Emission Scenario Document (ESD) is intended to provide information on the sources, use patterns, and potential release pathways of non-volatile chemicals used in textile dyes. The document focuses primarily on the application of dyes to fibers, yarns and fabrics by batch or continuous processes. The document presents standard approaches for estimating the environmental releases of and occupational exposures to non-volatile chemicals used in dye formulations. | Broadwoven Fabric Finishing Mills; Textile and Fabric Finishing (except Broadwoven Fabric Mills) | 313311; 313312 | NAICS
2 | ESD | 2017 | Use of Vapor Degreasers | US EPA. Emission Scenario Document on the Use of Vapor Degreasers (Draft); Organization for Economic Co-Operation and Development., 2017. | OECD (U.S. Author) | This OECD draft Emission Scenario Document (ESD) is intended to provide information on the sources, use patterns, and potential release pathways of chemicals used as vapor degreasers. The document presents standard approaches for estimating environmental releases and occupational exposures. EPA developed this ESD using relevant data and available information on the solvent degreasing industry, including process descriptions, operating information, chemicals usage, wastes generation, worker activities, and exposure information. EPA supplemented the data collected with standard models to develop the environmental release and occupational exposure estimates presented in this ESD. | Vapor Degreaser | 314999, 321113, 323111, 325180, 325998, 326299, 331110, 331210, 331410, 331420, 332111, 332112, 332119, 332117, 332215, 332216, 332311, 332313, 332431, 332510, 332618, 332721, 332722, 332811, 332812, 332813, 332912, 332913, 332919, 332994, 332996, 332999, 333132, 333249, 333318, 333415, 333921, 333994, 333999, 334220, 334413, 334416, 334417, 334419, 334513, 334515, 335120, 225121, 335210, 335312, 335313, 335911, 335921, 335929, 335999, 336320, 336340, 336411, 336413, 336414, 336510, 337125, 337127, 339114, 339990, 339992, 339995, 339999, 488111, 493110, 811310 | NAICS
2 | ESD | 2017 | Use of Aqueous Film-Forming Foams in Firefighting | US EPA. Emission Scenario Document on the Use of Aqueous Film-Forming Foams in Firefighting (Draft); Organization for Economic Co-Operation and Development., 2017. | OECD (U.S. Author) | This OECD draft Emission Scenario Document (ESD) is intended to provide information on the sources, use patterns, and potential release and exposure pathways of non-volatile chemicals used in aqueous film-forming foams (AFFFs) in firefighting applications. The document presents standard approaches for estimating the environmental releases of and occupational exposures to chemicals used in AFFF. This document may be used to provide conservative, screening-level estimates of environmental releases of and occupational exposures to chemical components contained in AFFF formulations. Such estimates might result in release and exposure amounts that are likely to be higher, or at least higher than average, than amounts that might actually occur in real world practice. | Commerical/Industrial Uses of AFFF Concentrate in Firefighting (Military, Civil Aviation, Municipal Fire Departments, Petroleum Refineries, Petrochemical Manufacturing) | Not specified | n.a.
2 | ESD | 2016 | Chemical Additives Used in Automotive Lubricants | US EPA. Emission Scenario Document on Chemical Additives Used in Automotive Lubricants (Draft); Organization for Economic Co-Operation and Development., 2016 | OECD (U.S. Author) | This OECD Emission Scenario Document (ESD) is intended to provide information on the sources, use patterns, and potential release pathways of additive chemicals used in automotive finished lubricants. The document presents standard approaches for estimating the environmental releases of and occupational exposures to chemical additives used in automotive finished lubricants. | Petroleum lubricating oil and grease manufacturing; General automotive repar; Automotive transmission repari; Automotive oil change and lubrication shops | 324191; 811111; 811113; 811191 | NAICS
3 | GS | 1996 | GS for Automobile Spray Coating (covers OEM) | Science Applications International Corporation. Generic Scenario for Automobile Spray Coating (Draft); U.S. Environmental Protection Agency, 1996. | EPA | Paint is comprised of binders, pigments, solvents, and various additives. Most automobile paint components for which PMNs have been submitted in the past are nonvolatile; a volatile PMN used for automobile paint may in fact be a monomer which would be consumed during the paint formulation step. Therefore, this generic scenario is most applicable in evaluating nonvolatile PMNNs that are part of the paint solids; caution should be used when using this generic scenario in evaluation of other paint components. During automobile refinishing and in many (but not all) automobile manufacturing operations, the paint is sprayed onto the automobile. This generic scenario is applicable only for spray painting operations. This generic scenario will not address the manufacture of the paint components or the formulation of the components into paint. | Automobile OEM Painting | Not specified | n.a.
3 | GS | 1994 | Wet Cleaning Process in Integrated Circuit Fabrication | Wet Cleaning Process in Integrated Circuit Fabrication-Generic Scenario for Estimating Occupational Exposures and Environmental Releases (Draft); U.S. Environmental Protection Agency, 1994. | EPA | The semiconductor industry is one of the fastest growing industries in the world. Manufacturing of integrated circuits (ICs) constitutes a major segment of the semiconductor industry. The U.S. IC manufacturers comprise a $15.8 billion industry that represents approximately a 100% increase from the year 1982. The size of the industry is based on factory shipments of ICs from the manufacturers in the United States. In the IC industry, the cleaning process is one of the most critical and important steps in IC fabrication. Uncleaned wafers and parts create defective devices and drastically lower the production yield. Wafer contamination originates from the particulates (dirt, grease, soil, aerosols, etc.) generated by the equipment in the work area and/or the residues from the process chemicals (resist, fluxes, metal oxides, etc.) that are used in the earlier steps. This Generic Scenario covers environmental releases and occupational exposures to chemicals used in wet cleaning processese in IC fabrication. | Semiconductor and Related Device Manufacturing | Not specified | n.a.
3 | GS | 1994 | Water Treatment Disinfectants Application | Water Treatment Disinfectants Application-Generic Scenario for Estimating Occupational Exposures and Environmental Releases (Draft); U.S. Environmental Protection Agency, 1994. | EPA | Approximately 325 billion gallons of water are used daily in the United States. Depending on its use, most water must be treated, including water used by industry, municipalities, and power-generating utilities. | Non-Specific Industry, Municipalities, and Power-Generating Utilities | Not specified | n.a.
3 | GS | 1994 | Water Treatment Coagulants Application | Water Treatment Coagulants Application-Generic Scenario for Estimating Occupational Exposures and Environmental Releases (Draft); U.S. Environmental Protection Agency, 1994. | EPA | Approximately 325 billion gallons of water are used daily in the United States. Depending on its use, most water must be treated, including water used by industry, municipalities, and power-generating utilities. | Non-Specific Industry, Municipalities, and Power-Generating Utilities | Not specified | n.a.
3 | GS | 2014 | Additives Used in Plastics Converting | Use of Additives in the Thermoplastic Converting Industry - Generic Scenario for Estimating Occupational Exposures and Environmental Releases (Draft); U.S. Environmental Protection Agency, August 2014. | EPA | This Generic Scenario (GS) is intended to provide information on the sources, use patterns, and potential environmental release and occupational exposure pathways of additives used in the conversion of compounded plastic resins into finished products. | Plastics Converting Industry | 326111; 326112; 326113; 326121; 326122; 326130; 326160; 326191; 326192; 326199 | NAICS
3 | GS | 1994 | GS for Application of Chemicals in Enhanced Oil Recovery: Steam Stimulation, Steam Flooding, and Polymer/Surfactant Flooding | Application of Chemicals in Enhanced Oil Recovery: Steam Stimulation, Steam Flooding, and Polymer/Surfactant Flooding - Generic Scenario for Estimating Occupational Exposures and Environmental Releases (Draft); U.S. Environmental Protection Agency, 1994. | EPA | The petroleum industry has adopted the use of enhanced oil recovery as a way of extending the life of current oil reserves. Enhanced oil recovery research began in the 1920’s during the first petroleum shortage in the United States. The first methods that were developed employed waterflooding; however, even at that time chemicals often were used in conjunction with water. Today, polymer/surfactant flooding is one of the most efficient and expensive methods of enhanced oil recovery. However, steam stimulation and flooding also show promise are more economical than polymer/surfactant flooding. In 1991 alone, 93 new chemicals were being marketed for enhanced oil recovery processes (Petroleum Engineer International, 1991). | Oil/Gas Production | Not specified | n.a.
3 | GS | 1994 | GS for Application of Chemicals in Well Casing and Cement | Application of Chemicals in Well Casing and Cement - Generic Scenario for Estimating Occupational Exposures and Environmental Releases (Draft); U.S. Environmental Protection Agency, 1994. | EPA | Each year, approximately 300 companies in the United States drill and complete several thousand wells for oil or gas production (Calvert and Smith, 1990). Many different types of chemicals may be used during well casing and cementing processes to improve the strength and cohesiveness of the cement. Chemicals may be used as a component of the spacer fluid or chemical wash, or may bes used as an additive to the cement. Cement additives are classified by the following categories: accelerators; light weight; heavy weight; retarders; lost circulation; filtration control additives; friction reducers; and specialy materials. | Oil/Gas Production | Not specified | n.a.
3 | GS | 1994 | GS for Application of Semi-Aqueous Cleaners for Metal Cleaning and Degreasing | Application of Semi-Aqueous Cleaners for Metal Cleaning and Degreasing - Generic Scenario for Estimating Occupational Exposures and Environmental Releases (Draft); U.S. Environmental Protection Agency, 1994. | EPA | Metal cleaning is performed to remove contaminants such as dust, oils, waxes, metal fines, and other particulates from workpiece surfaces. Cleaning is performed in numerous industries for a variety of purposes. For example, in finishing processes such as metal plating and painting, a clean surface is desired to improve coating adherence. In maintenance activities, cleaning is performed to improved the effectiveness of the test procedure or repair operation. The exact purpse of a cleaning step and the degree of cleanliness require usually determine how an industry selects a cleaning process | Metal Cleaning/Degreasing | Not specified | n.a.
3 | GS | 2018 | GS for Application of Spray Polyurethane Foam Insulation | Application of Spray Polyurethane Foam Insulation - Generic Scenario for Estimating Occupational Exposures and Environmental Releases (Draft); U.S. Environmental Protection Agency, July 2018. | EPA | Spray polyurethane foam (SPF) insulation is commonly used in renovation or new building construction and is made by mixing fast-reacting chemicals that expand on contact to create a continuous stream of foam. This foam is applied to walls, ceilings, roofs and other building structures to provide highly effective insulation from heat, air, and/or moisture. | Residential Building Construction; Nonresidential (Commercial) Building Construction | 236100; 236200 | NAICS
3 | GS | 1994 | GS for Application of Waterborne Wood Preservatives Using Pressure Treatment | Application of Waterborne Wood Preservatives Using Pressure Treatment - Generic Scenario for Estimating Occupational Exposures and Environmental Releases (Draft); U.S. Environmental Protection Agency, 1994. | EPA | Almost 600 million cubic feet of wood are treated with preservatives in the United States each year. Almost 75% of the wood (400 million cubic feet) is treated with waterborne preservatives, which are used to treat poles, piling, fence posts, lumber, timber, and plywood. Less than 25% of the wood is created with oilborne preservatives such as pentachlorophenol (PCP) and creosote. The most common waterborne preservatives are are chomated copper arsenate (CCA), ammoniacal copper arsenate (ACA), and ammoniacal copper-zinc-arsenate (ACZA), which are derived from ammonium arsenic pentoxide, sodium arsenate, or sodium pyroarsenate and other metal salts (e.g., chromium, copper, and zinc). Arsenictrioxide is converted to arsenic acid to produce these arsenical wood preservatives. All arsenic trioxide consumed in the United States is imported, and the wood-preserving industry uses 70% of this import. The current U.S. demand for CCA is 150 million pounds (of active ingredient as oxide content). The U.S. production is about 165 million pounds. CCA is provided by manufacturers as a 50 or 60% concentration. | Wood-Preserving | Not specified | n.a.
3 | GS | 2014 | Use of Additive in Plastic Compounding | Use of Additive in the Plastic Compounding - Generic Scenario for Estimating Occupational Exposures and Environmental Releases (Draft); U.S. Environmental Protection Agency, April 2014. | EPA | This Generic Scenario (GS) is intended to provide information on the sources, use patterns, and potential release pathways of chemical additives used in compounded thermoplastic resins. It also is intended to serve as a preliminary screening tool for assessing such chemicals. The reader should note that this document does not cover the subsequent conversion of compounded plastic resins into finished articles, which is covered separately in a GS on the Use of Additives in Plastics Converting. | Custom Compounding of Purchased Resins | 325991 | NAICS
3 | GS | 2018 | Automotive Brake Pad Replacement-GS for Estimating Occupational Exposures | Automotive Brake Pad Replacement - Generic Scenario for Estimating Occupational Exposures and Environmental Releases (Draft); U.S. Environmental Protection Agency, January 2018. | EPA | This document presents methods for estimating occupational exposures to chemical additives in brake pads during lightweight automotive (e.g., cars) brake pad replacement. This draft GS may be periodically updated to reflect changes in the industry and new information available. Users of the document are encouraged to submit comments, corrections, updates, and new information to RAD. | Automotive repair and maintenance | 8111 | NAICS
3 | GS | 1997 | GS for Biotechnology Premanufacture Notices | Biotechnology Premanufacture Notices - Generic Scenario for Estimating Occupational Exposures and Environmental Releases (Draft); U.S. Environmental Protection Agency, 1997. | EPA | The purpose of this report is to develop a standardized approach that EPA's Chemical Engineering Branch (CEB) can use to estimate potential occupational exposures and environmental releases during closed-loop fermentation processes that involve the use of genetically engineered microorganisms (GEMs). These estimation techniques may be used by CEB to evaluate future biotechnology premanufacture notices (PMNs). The document also discusses in detail a typical fermentation process, and the control technologies, inactivation procedures and sterilization procedures, that can be expected. Information and data used to develop the estimation procedures were obtained from a literature search of fermentation processes using recombinant microorganisms, including a review of the 16 biotechnology PMNs that were submitted to EPA between 1987 and 1995. Based on information and data acquired from the literature search, reasonable worst-case release and exposure estimations can be made using the methodology and calculations that are discussed in detail in Sections 3.0 and 4.0. These calculations are summarized in the following table. | Biotechnology | n.a. | n.a.
3 | GS | 2017 | GS for Chemical Additives Used in Mineral and Metal Ore Flotation | Chemical Additives Used in Mineral and Metal Ore Flotation - Generic Scenario for Estimating Occupational Exposures and Environmental Releases (Draft); U.S. Environmental Protection Agency, 2017. | EPA | The U.S. Environmental Protection Agency (EPA) with support from Eastern Research Group, Inc. (ERG) has developed this draft Quick-Strike Generic Scenario for estimating environmental releases of chemical additives used in mineral and metal ore flotation processes, as well as the occupational inhalation exposure to these chemical additives during the flotation process. This scenario is a quick-strike generic scenario as opposed to a regular generic scenario, meaning its scope is designed to serve the needs of EPA programs on a real-time basis. A quick-strike generic scenario differs from a regular generic scenario in that that it has a limited scope that serves the needs of an ongoing evaluation and can be completed in a shorter timeframe than a regular generic scenario. The Risk Assessment Division (RAD) of EPA’s Office of Pollution Prevention and Toxics (OPPT) is responsible for preparing occupational exposure and environmental release assessments of chemicals for a variety of EPA’s Toxic Substances Control Act (TSCA) Chemical Review Programs, including Premanufacture Notice (PMN) reviews. This document presents methods for estimating environmental releases of chemical additives during their use in mineral and metal ore flotation processes, as well as the occupational inhalation exposure to these chemical additives during the flotation process. | Nonmetallic mineral mining and quarrying; Metal ore mining | 2123; 2122 | NAICS
3 | GS | 1996 | GS for Electrodeposition | Electrodeposition - Generic Scenario for Estimating Occupational Exposures and Environmental Releases (Draft); U.S. Environmental Protection Agency, August 1996. |  |  | Automobile Industry, Agriculture, Commerical Equipment, Office and Home Appliances | n.a. | n.a.
3 | GS | 1996 | GS for Electroplating for Metal Treatment | Electroplating for Metal Treatment - Generic Scenario for Estimating Occupational Exposures and Environmental Releases (Draft); U.S. Environmental Protection Agency, 1996. |  | Electroplating is a diverse industry. Many plating specialty chemical suppliers and many plating shops produce and use a variety of plating solutions. Currently, there are no data available on the size of the market and the market growth rates. This information is being compiled by the Metal Finishing Suppliers Association and will be available in 1994. The major metals plated include nickel, chromium, zinc, and copper. Many other metals are plated, including cadmium, gold, silver, indium, iron, lead, tin, and rhodium. | Metal Finishing Suppliers Association | n.a. | n.a.
3 | GS | 2018 | GS for Estimate Dust Releases from Transfer/Unloading/Loading Operations of Solid Powders | Estimate Dust Releases from Transfer/Unloading/Loading Operations of Solid Powders - Generic Scenario for Estimating Occupational Exposures and Environmental Releases (Draft); U.S. Environmental Protection Agency, September 2018. | EPA | This model estimates a loss fraction of dust that may be generated during the transferring/unloading of solid powders. This model can be used to estimate a loss fraction of dust both when the facility does not employ capture technology (i.e. local exhaust ventilation, hoods) or dust control/removal technology (i.e., cyclones, electrostatic precipitators, scrubbers, or filters), and when the facility does employ capture and/or control/removal technology. Solid powders, for purposes of this model, are dry solids comprised of numerous loose particles with varying aerodynamic diameters that would become airborne during transfer operations. This model is not applicable to other solid forms, such as pellets, sheets, or wet slurries that are not expected to be airborne during transfer operations. | n.a. | n.a. | n.a.
3 | GS | 1994 | GS for Fabric Finishing | Fabric Finishing - Generic Scenario for Estimating Occupational Exposures and Environmental Releases (Draft); U.S. Environmental Protection Agency, September 1994. | EPA | Typical finishing agents including permanent press, flame retardants, and water/stain repellents. Consumption in 1989 of finishing agents used for the processing of textile mill products is estimated to be 154 million pounds valued at $208 million. In the next five years, an average growth of 2.7% is projected for chemicals and polymers used in finishing textile products. Demand for organic specialty chemicals, which includes flame retardants, surfactants, and permanent press resins is expected to grow at an average rate of about 3.3% annually. Expected demand for polymeric products, which includes softeners and water/stain repellents, is diminshed by reduced fabric application levels of these products as users develop improved formulation technology. (Frost and Sullivan, 1989) | Fabric Finishing | n.a. | n.a.
3 | GS | 1994 | GS for Film Deposition in Integrated Circuit Fabrication | Film Deposition in Integrated Circuit Fabrication - Generic Scenario for Estimating Occupational Exposures and Environmental Releases (Draft); U.S. Environmental Protection Agency, 1994. | EPA | This scenario examines the film deposition process generically to evaluate various IC products for human exposure to hazardous chemicals and chemical waste generated. This report looks at a realistic scenario with both automated and manual process controls. However, most IC fabrication processes are automated and are performed in clean rooms, and the IC manufacturing industry is considered one of the safest industries in the United States. In fact, according to Semiconductor International Magazine [5], there has never been a fatal injury in a U.S. IC fabrication facility. This statistic is impressive considering the number of hazardous chemicals commonly used in the manufacture of ICs. However, questions on long-term effects still remain unanswered. The worst-case scenario of personnel exposure to hazardous gases or chemicals potentially will arise from equipment maintenance and accidents [6]. The chemicals used, the potential human exposure, and the waste generated during film deposition in the IC fabrication process are described below. | Integrated Circuit Fabrication | n.a. | n.a.
3 | GS | 1995 | GS for Filtration and Drying Unit Operations | Filtration and Drying Unit Operations - Generic Scenario for Estimating Occupational Exposures and Environmental Releases (Draft); U.S. Environmental Protection Agency, December 1995. | EPA | The purpose of this scenario is to standardize the approach used to assess potential dose rates for workers handling solid and dried powders during filtration and drying operations. Development of a general comprehensive model for particulate exposures is an ongoing CEB research effort, therefore, this scenario is intended to be an interim, generic approach for using the information collected by ORD. This information is most likely useful for relatively small volume chemicals handled in batch sizes on the order of 100 kg/batch. | n.a. | n.a. | n.a.
3 | GS | 1999 | GS for Flexographic Printing | Flexographic Printing - Generic Scenario for Estimating Occupational Exposures and Environmental Releases (Draft); U.S. Environmental Protection Agency, April 1999. | EPA | This generic scenario is based on research that was conducted by Eastern Research Group (ERG) in the spring and summer of 1998. The purpose of the study was to develop a Cleaner Technologies Substitute Assessment (CTSA) for U.S. EPA’s Design for the Environment (DfE) initiative. Research for the CTSA included contacting industry representatives to acquire realistic process descriptions, occupational exposure patterns, and printing ink formulations (many of which contained TSCA Confidential Business Information). The CTSA determined that there are three primary ink formulations, each having slightly different characteristics: solvent-based, UV-cured, and water-based. Additionally, ink consumption rates vary depending on the color. The colors analyzed were: white, green, blue, magenta, and cyan. The scope of the CTSA was to estimate occupational exposure, both inhalation and dermal, and fugitive and stack air releases from volatile chemicals used in flexographic printing operations. While the CTSA recognized that there could be releases of volatile chemicals to land or water from these operations, they are unlikely except in the event of equipment cleaning and container residue. The CTSA assumed that 100% of the volatile chemicals will evaporate during the process or remain on the substrate. Therefore, liquid and solid releases are not specifically addressed. The methodology used in the Chemical Engineering Branch (CEB) Engineering Manual for estimation of exposures and releases from open surfaces was used as a basis for modeling. Several discussions and meetings were held with industry, ERG, and EPA personnel to develop the default values needed to conduct the modeling during a “typical” flexographic printing operation. Specific details and assumptions are discussed in the CTSA. | Flexographic Printing | n.a. | n.a.
3 | GS | 2006 | GS for Formulation of Photoresists Draft | Formulation of Photoresists Draft - Generic Scenario for Estimating Occupational Exposures and Environmental Releases (Draft); U.S. Environmental Protection Agency, October 2006. | EPA | The development of a scenario for the photoresist formulation industry will supplement the existing scenario, “Photoresist Use in the Semiconductor Industry”. Photoresists are used in the manufacturing of printed circuit board, optical photographic films, X-ray films and various electronic components. Much of the new chemistry development activities are, however, are for application in the semiconductor industry. | Camera Film, Printed Circuit Boards, Electronic Components, and Semiconductors | n.a. | n.a.
3 | GS | 2014 | GS for Formulation of Waterborne Coatings | Formulation of Waterborne Coatings - Generic Scenario for Estimating Occupational Exposures and Environmental Releases (Draft); U.S. Environmental Protection Agency, June 2014. | EPA | This Generic Scenario is intended to provide information on the sources, use patterns, and potential release pathways of chemicals used in the formulation of waterborne coatings. The document presents approaches for estimating the environmental releases of and occupational exposures to components and additives used in waterborne coatings. These approaches are intended to provide conservative, screening-level estimates resulting in release and exposure amounts that are likely to be higher, or at least higher than average, than amounts that might actually occur in the real world setting | Paint and Coating Manufacturers | 325510 | NAICS
3 | GS | 2010 | Generic Model to Estimate Envirionmental Releases from Container Residue for Drums Containing Liquids | Generic Model to Estimate Environmental Releases from Container Residue for Drums Containing Liquids (Draft); U.S. Environmental Protection Agency, February 2010. | EPA | The purpose of this effort is to revise the current default loss fractions used by the EPA/OPPT Drum Residual Model. The general assessment hierarchy practiced by EPA to develop assessment models works towards basing these models off of actual data rather than the assumption of compliance with established regulatory limits. The current model for drum residuals bases the “high-end” estimated loss fraction on current RCRA regulations for empty containers. Ideally, “high-end” estimates, as well as other standard estimates, should be based on data provided by industry, collected through established EPA programs (e.g. Pre-Manufacture Notices under the new chemicals program), or generated through empirical experimentation. | n.a. | n.a. | n.a.
3 | GS | 2004 | Use of Additives in Papermaking | Use of Additives in Papermaking-Generic Scenario for Estimating Occupational Exposures and Environmental Releases (Draft); U.S. Environmental Protection Agency, 2004. | EPA | This scenario presents methods that can be used to estimate releases and exposures to the following papermaking additives: acids and bases, alum, sizing agents, dry-strength adhesives, wet-strength resins, fillers, coloring materials, retention aids, flocculants, defoamers, drainage aids, optical brighteners, pitch control chemicals, slimicides, and specialty chemicals. The generic scenario is applicable to chemicals that are used during the stock preparation step or as on machine additives in the papermaking process. The scenario covers the introduction of the additive to the papermaking process through to the final disposition of the additive either in the paper product or as waste. | Paper and paperboard manufacturing industry | 32212; 32213 | NAICS
3 | GS | 2004 | Use of Additives in Foamed Plastics | Use of Additives in Foamed Plastics-Generic Scenario for Estimating Occupational Exposures and Environmental Releases (Draft); U.S. Environmental Protection Agency, 2004. | EPA | The generic scenario will provide a methodology for calculating the environmental releases and worker exposures to chemicals incorporated into the foamed plastic during its manufacture. These chemicals include prepolymers and other reactive materials, plastic performance additives, and certain processing aids (e.g., catalysts, blowing agents). | Polystyrene Foam Product Manufacturing; and Urethane and Other Foam Product (except polystyrene) Manufacturing | 326140; 326150 | NAICS
3 | GS | 1991 | GS for Granular Detergents Manufacture | Granular Detergents Manufacture - Generic Scenario for Estimating Occupational Exposures and Environmental Releases (Draft); U.S. Environmental Protection Agency, 1991. | EPA |  | Granular Detergent Manufacturing | n.a. | n.a.
3 | GS | 2004 | Industry Profile for the Flexible Polyurethane Foam Inudstry - GS | Industry Profile for the Flexible Polyurethane Foam Industry - Generic Scenario for Estimating Occupational Exposures and Environmental Releases (Draft); U.S. Environmental Protection Agency, 2004. | EPA | The following sections of this document describe the flexible polyurethane foam industry, the manufacturing process of flexible polyurethane foam, the releases and associated occupational exposures from the manufacturing process, related control technologies and personal protective equipment, and regulations governing the use and potential release of diisocyanates in the industry. | Plastics Foam Products/Urethane Foam Product Manufacturing | 3086/326150 | SIC/NAICS
3 | GS | 2004 | Industry Profile for the Rigid Polyurethane Foam Inudstry - GS | Industry Profile for the Rigid Polyurethane Foam Industry - Generic Scenario for Estimating Occupational Exposures and Environmental Releases (Draft); U.S. Environmental Protection Agency, 2004. | EPA | The following sections of this document describe the rigid polyurethane foam industry, the manufacturing processes of rigid polyurethane foam, the releases and associated occupational exposures from the manufacturing processes, related control technologies and personal protective equipment, and regulations governing the use and potential release of diisocyanates in the industry. | Urethane and Other Foam Product (except polystyrene) Manufacturing | 3086/326150 | SIC/NAICS
3 | GS | 2000 | Leather Dyeing GS | Leather Dyeing - Generic Scenario for Estimating Occupational Exposures and Environmental Releases (Draft); U.S. Environmental Protection Agency, September 2000. | EPA | The purpose of this report is to develop a standardized approach that EPA’s Chemical Engineering Branch (CEB) can use to estimate potential occupational exposures and environmental releases from the use of leather dyeing chemicals. These estimation techniques may be used by CEB to future evaluate leather dyeing premanufacture notices (PMNs) and existing leather dyeing PMNs. The document also presents an industry profile, a discussion of typical processes in the industry, including release and exposure points, control technologies, and source reduction, pollution prevention, and material substitution alternatives (when applicable). | Leather and Hide Tanning and Finishing | 31610 | NAICS
3 | GS | 2001 | Leather Tanning GS | Leather Dyeing - Generic Scenario for Estimating Occupational Exposures and Environmental Releases (Draft); U.S. Environmental Protection Agency, June 2001. | EPA | The purpose of this report is to develop a standardized approach that EPA’s Chemical Engineering Branch (CEB) can use to estimate potential occupational exposures and environmental releases from the use of leather tanning chemicals. These estimation techniques may be used by CEB to evaluate future leather tanning premanufacture notices (PMNs) and existing leather tanning PMNs. The document also presents an industry profile, a discussion of typical processes in the industry, including release and exposure points, control technologies, and worker personal protective equipment that is typically used (when applicable); and source reduction, pollution prevention, and material substitution alternatives (when applicable). Note that chemicals involved with leather dyeing are addressed in CEB’s Generic Scenario for Leather Dyeing. | Leather and Hide Tanning and Finishing | 31610 | NAICS
3 | GS | 2018 | Updates to Environmental Release Estimates for ESD on Photoresist Use | Updates to Environmental Release Estimates in the Emission Scenario Document on Photoresist Use in Semiconductor Manufacturing (Draft); U.S. Environmental Protection Agency, 2018. | EPA | This document provides updates to the environmental release estimates presented in the 2010 Organisation for Economic Co-operation and Development (OECD) Emission Scenario Document (ESD) on the Photoresist Use in Semiconductor Manufacturing. These revisions to the environmental release estimates presented in the 2010 ESD on Photoresist Use in Semiconductor Manufacturing are based on information provided by the Semiconductor Onium Photoacid Generator (PAG) Consortium. | Semiconductor and Related Device Manufacturing | 334413 | NAICS
3 | GS | 2003 | Transporation Equipment Cleaning | Transporation Equipment Cleaning-Generic Scenario for Estimating Occupational Exposures and Environmental Releases (Draft); U.S. Environmental Protection Agency, 2003. | EPA | This document presents a profile of the transportation equipment cleaning industry along with descriptions of widely-used processes. | Transportation Equipment Cleaning Industry | n.a. | n.a.
3 | GS | 1994 | Transformer Manufacturing | Transformer Manufacturing-Generic Scenario for Estimating Occupational Exposures and Environmental Releases (Draft); U.S. Environmental Protection Agency, 1994. | EPA | This document presents estimation methods for environmental releases and occupational exposures to chemcials used in transformer manufacturing. | The North American Electrical and Electronic Transformer and Coil Industry | n.a. | n.a.
3 | GS | 2000 | Manufacture and Use of Paper Dyes GS | Manufacture and Use of Paper Dyes - Generic Scenario for Estimating Occupational Exposures and Environmental Releases (Draft); U.S. Environmental Protection Agency, September 2000. | EPA | The purpose of this report is to develop a standardized approach that EPA’s chemical engineering branch (CEB) can use to estimate potential occupational exposures and environmental releases from the manufacture, processing, and use of paper dyes. These estimation techniques may be used by CEB to evaluate future paper dye premanufacture notices (PMNs) and existing paper dyes. The document also presents an industry profile, a discussion of typical processes in the industry, including release and exposure points, control technologies, and worker personal protective equipment that is typically used (when applicable); and source reduction, pollution prevention, and material substitution alternatives (when applicable). | Manufacture and Use of Paper Dyes | n.a. | n.a.
3 | GS | 2010 | Manufacture and Use of Printing Inks GS | Manufacture and Use of Printing Inks - Generic Scenario for Estimating Occupational Exposures and Environmental Releases (Draft); U.S. Environmental Protection Agency, January 2010. | EPA | The proposed ESD would track the use of chemicals used to formulate printing inks and the subsequent use of these inks in printing operations, and update releases and exposures to these chemicals. The following diagram demonstrates the applicability of this scenario. | Printing Ink Manufacturing; Commercial Lithographic Printing; Commercial Gravure Printing; Commercial Flexographic Printing; Commercial Screen Printing; Quick Printing; Digital Printing; Other Commercial Printing | 325910; 323110; 323111; 323112; 323113; 323114; 323115; 323119 | NAICS
3 | GS | 1994 | Material Fabrication Process for Manufacture of Printed Circuit Boards | Material Fabrication Process for Manufacture of Printed Circuit Boards - Generic Scenario for Estimating Occupational Exposures and Environmental Releases (Draft); U.S. Environmental Protection Agency, 1994. | EPA | There are three general manufacturing stages in creating a final printed circuit board assemply: (1) the fabrication of the basic materials used in the printed circuit board; (2) the fabrication of the basic printed circuit board; and (3) the fabrication of the printed circuit board assembly, which is used in almost all electronic equipment manufactured today. Each of these three stages is a separate industry that usually is independent of the other two. Due to the broad scope of these three stages and the chemical processes involved (especially printed circuit board fabrication), this presentation covers only the first stage - the material fabrication processes. | Printed Circuit Board Manufacturing | n.a. | n.a.
3 | GS | 1994 | Newspaper Printing and Cleaning Solvent Use GS | Newspaper Printing and Cleaning Solvent Use - Generic Scenario for Estimating Occupational Exposures and Environmental Releases (Draft); U.S. Environmental Protection Agency, 1994. | EPA | Newspapers are found globally and are printed in every major city as well as in many smaller cities in the United States. In 1992, there were 1,570 daily, 893 Sunday, and 7,406 weekly newspapers in operation in the United States. They represent a circulation of 60,083,265 daily, 62,542,031 Sunday, and 55,445,601 weekly newspapers. The newspaper industry employed 453,000 workers in 1992. | Newspaper Printing | n.a. | n.a.
3 | GS | 1991 | Petroleum Refining Processing Crude Separation Processes and Catalytic Cracking GS | Petroleum Refining Processing Crude Separation Processes and Catalytic Cracking - Generic Scenario for Estimating Occupational Exposures and Environmental Releases (Draft); U.S. Environmental Protection Agency, 1991. | EPA | FCC is used to convert crude oil (generally atmospheric and/or vacuum distilled) into lighter products such as gasoline and diesel fuel. They are increasingly being used for olefin production to feed octane additive production (MTBE, ETBE, TAME) as well as recovery of sulfur present in crude. FCC units (FCCU) can vary in throughput from a few thousand barrels of oil per day (BPD) to over 100,000 BPD. There are 42 gallons/barrel. Crude separation processes are the most basic part of petroleum refining and consist of distillation either at ambient pressure or under vacuum. Refineries vary in size from 20,000 BPD to over 400,000 BPD. | Fluid Catalytic Cracking and Crude Separation Processes | n.a. | n.a.
3 | GS | 2004 | Photographic Industry GS | Photographic Industry - Generic Scenario for Estimating Occupational Exposures and Environmental Releases (Draft); U.S. Environmental Protection Agency, June 2004. | EPA | ERG collected readily available information that could be used to develop a generic scenario to describe the photographic industry, including information on environmental releases and potential worker exposures. This memorandum presents a summary of current trends in the photographic industry along with descriptions of widely-used processes involved in photographic film and papermaking, photographic film/paper coating, and development of paper and films. Based on information obtained during this preliminary search, this scoping document recommends an approach for the development of a generic scenario for this industry. | Photographic film, paper, plate and chemical mfg. | 325992 | NAICS
3 | GS | 1994 | Synthetic Fiber Manufacture | Synthetic Fiber Manufacture-Generic Scenario for Estimating Occupational Exposures and Environmental Releases (Draft); U.S. Environmental Protection Agency, 1994. | EPA | The synthetic fiber industry is conventionally divided into two types of productS, the semi-synthetics or ceUulosics. which are derived from wood pulp, and the true synthetics or non-ceUulosics. made from primary petrochemicals. This scenario addresses the production of each of these fiber types. | Synthetic Fiber Manufacturing | n.a. | n.a.
3 | GS | 1996 | Surfactants in Industrial/Commercial Laundries | Surfactants in Industrial/Commercial Laundries-Generic Scenario for Estimating Occupational Exposures and Environmental Releases (Draft); U.S. Environmental Protection Agency, 1996. | EPA | The purpose of this generic scenario was to search available sources of information to obtain data on production, exposure, and releases for CEB to use in the assessment of PMNs. This generic scenario is applicable for any surfactant used in powder or liquid detergents at commercial or Industrial laundry facilities. It covers most (but not all) of the detergent formulation processes and the use of a surfactanVdetergent at both industrial and commercial laundry facilities. | Soap and other Detergents and Surface Active Agents and Industrial Launderers | 2841; 2843; 7218 | SIC
3 | GS | 2001 | Metal Products and Machinery | Metal Products and Machinery - Generic Scenario for Estimating Occupational Exposures and Environmental Releases (Draft); U.S. Environmental Protection Agency, June 2001. | EPA | The purpose of this report is to develop a standardized approach that EPA's Chemical Engineering Branch (CEB) can use to estimate potential occupational exposures and environmental releases from new chemicals used in the Metal Products and Machinery (MP&M) industry. This document also presents a detailed discussion of the MP&M industry and the unit operations that are involved. Information used to develop the estimation procedures was obtained from the Metal Products and Machinery Effluent Limitations Guidelines Technical Development Document, including sampling data and data submitted by industry to EPA in response to the 1989 and 1996 Metal Products and Machinery Data Collection Portfolios. For the purpose of this report, an estimation methodology was developed for two subcategories of the MP&M industry; metal finishing and metal shaping. This division was based on industry experience and data that show a substantial difference in the operations and potential releases from each subcategory. Based on the analysis of information and data, reasonable worst-case release and exposure estimations can be made using the methodology and calculations that are discussed in detail in Sections 4 and 5. The calculations are summarized in Tables A-1 and A-2. | Aerospace; Aircraft; Electronic Equipment; Hardware; Mobile Industrial Equipment; Ordnance; Stationary Industrial Equipment; Bus and Truck; Household Equipment; Instruments; Motor Vehicle; Office Machine; Precious and Nonprecious Metals; Railroad; Ships and Boats; Printed Wiring Boards; Job Shops; Miscellaneous Metal Products | n.a. | n.a.
3 | GS | 2008 | Releases from Roll Coating and Curtain Coating Operations | Releases from Roll Coating and Curtain Coating Operations - Generic Scenario for Estimating Occupational Exposures and Environmental Releases (Draft); U.S. Environmental Protection Agency, February 2008. | EPA | This model estimates an environmental release of coating formulation or its chemical components due to coating application inefficiencies during roll and curtain coating operations. The scope of this model is limited to losses from the coating operation due to overall application loss due to transfer inefficiencies. Specifically, this loss represents the fraction of the coating formulation that does not remain on the substrate during the coating process. The generic model is only applicable to estimate releases from the application of the coating and not to releases from other activities at the site (e.g., spills during loading, cleaning, etc.). | Coatings | n.a. | n.a.
3 | GS | 2004 | Spray Coatings in the Furniture Industry | Spray Coatings in the Furniture Industry - Generic Scenario for Estimating Occupational Exposures and Environmental Releases (Draft); U.S. Environmental Protection Agency, April 2004. | EPA | This document presents a standard approach for estimating worker exposures to and environmental releases of non-volatile chemicals used in spray coatings for the metal and wooden furniture manufacturing industry. It does not cover worker exposures or environmental releases from the formulation of the coatings. The scenario covers the application of liquid coatings to furniture via spray coating, and does not cover coatings applied via roll coating or electrostatic application (powder coatings). The formulation of latex/emulsion coatings, roll coating, and electrostatic application are covered under other generic scenarios. | Metal household furniture; non-wood office furniture manufacturing; institutional furniture framing; show case, partioning, shelving, and locker manufacturing; non-upholstered wood household furniture mfg.; wood television, radio, and sewing machine cabinet manufacturing; wood office furniture manufacturing; custom architectural woodwork and mill work manufacturing; wood kitchen cabinet and counter top manufacturing | 337124; 337214; 337127; 337215; 337122; 337129; 337211; 337212; 337110 | NAICS

## Review Notes
Reviewed Data Entry |  |  |  |  | Data Element checked out (Y/N) | Accuracy (Y/N) | Consistency (Y/N) | Source/Methodology (Y/N) | Scenario Info. Correct (Y/N) | Notes on Elements Review | Notes on Scenario Info. review | Source/ Reference Check
ESD/GS # | Scenario Document Category | ESD/GS Name | Data Element | Sub-Element | [7 empty] | Row # | Scenario name | Notes
1 | CAT 2 - Draft ES/GS | Use of Vapor Degreasers | Batch Degreasers | Open-Top Vapor Degreasers (OTVD) with Enclosure | Y | Y | Y | Y | Y |  |  | 1376 -1392 | Use of Additives in Papermaking | added full citation
1 | CAT 2 - Draft ES/GS | Use of Vapor Degreasers | In-Line Systems | Circuit Board Degreasers | Y | Y | Y | Y | Y |  |  | 1416 -1424 | Use of Additives in Papermaking | added full citations
2 | CAT 1 - Published ESDs | Use of Metalworking Fluids | Process description |  | Y | Y | Y | Y | Y |  |  | 1436 | Use of Additives in Papermaking | added two full citations
2 | CAT 1 - Published ESDs | Use of Metalworking Fluids | Environmental Release | Container Residuals | Y | Y | Y | Y | Y |  |  | 1583 - 1587 | Updates to Environmental Release Estimates for ESD on Photoresist Use | added missing and full citations
2 | CAT 1 - Published ESDs | Use of Metalworking Fluids | Occupational Exposure | Dermal: Spent Metalworking Fluid Transfer | Y | Y | Y | Y | Y
3 | CAT 3 - Draft Scenarios | GS for Automobile Spray Coating (covers OEM) | Environmental Release | Stack Air | Y | Y | Y | Y | Y
4 | CAT 2 - Draft ES/GS | Use of Aqueous Film-Forming Foams in Firefighting | AFFF Discharge Scenario | Firefighting Emergencies | Y | Y | Y | Y | Y
4 | CAT 2 - Draft ES/GS | Use of Aqueous Film-Forming Foams in Firefighting | Number of Sites |  | Y | Y | Y | Y | Y
4 | CAT 2 - Draft ES/GS | Use of Aqueous Film-Forming Foams in Firefighting | Occupational Exposure | Dermal: Disposal of Expired Stock | Y | Y | Y | Y | Y
5 | CAT 1 - Published ESDs | Adhesive Formulation | Environmental Release | Unloading (dust) | N | Y | Y | Y | Y | Added media type
6 | CAT 1 - Published ESDs | Blending of Fragrance Oils into Commercial and Consumer Products | Production of Commercial and Consumer Products Using Functional Fragrance Oils |  | Y | Y | Y | Y | Y
7 | CAT 1 - Published ESDs | Chemical Vapour Deposition in the Semiconductor Industry | Occupational Exposure | Container Cleaning | Y | Y | Y | Y | Y
8 | CAT 1 - Published ESDs | Chemicals Used in Oil Well Production | Environmental Release | Separation Process | Y | Y | Y | Y | Y
9 | CAT 1 - Published ESDs | Chemicals Used in Water Based Washing Operations at Industrial and Institutional Laundries | Forms of Wash Chemicals in the Water-Based Washing Process |  | N | Y | Y | Y | Y | Added a source and full citation
9 | CAT 1 - Published ESDs | Chemicals Used in Water Based Washing Operations at Industrial and Institutional Laundries | Environmental Release |  | Y | Y | Y | Y | Y
10 | CAT 1 - Published ESDs | Coating Application via Spray-Painting in the Automotive Refinishing Industry | Physical Properties of Automotive Refinishing Chemicals | VOCs Used in Coatings | Y | Y | Y | Y | Y
11 | CAT 1 - Published ESDs | Formulation and Application of Thermal and Carbonless Copy Paper | Process Description | Finishing (Thermal paper and CCP) | Y | Y | Y | Y | Y
12 | CAT 1 - Published ESDs | Photoresist Use in Semiconductor Manufacturing | Occupational Exposure | Dermal: Change-out of Waste Solvent Collection Containers | Y | Y | Y | Y | N |  | Corrected year
13 | CAT 1 - Published ESDs | Radiation Curable Coatings, Inks and Adhesives | Daily Use Rate Chemical |  | Y | Y | Y | Y | Y
14 | CAT 1 - Published ESDs | Use of Adhesives | Spray Coating |  | Y | Y | Y | Y | Y
15 | CAT 1 - Published ESDs | Annual Facility Product Use Rate/Operating Days | Flexible Packaging Manufacturing |  | Y | Y | Y | Y
16 | CAT 3 - Draft Scenarios | Wet Cleaning Process in Integrated Circuit Fabrication | Aqueous Detergent Cleaning Systems | Hydrogen Peroxide | Y | Y | Y | Y | Y
17 | CAT 3 - Draft Scenarios | Water Treatment Disinfectants Application | Occupational Exposure | Inhalation | Y | Y | Y | Y | Y
18 | CAT 1 - Published ESDs | Use of Textile Dyes | Environmental Release | Spent Dyebath | Y | Y | Y | Y | Y
19 | CAT 3 - Draft Scenarios | Water Treatment Coagulants Application | Inorganic Salts (Aluminum-Based) | Sodium Aluminate | Y | Y | Y | Y | Y
20 | CAT 3 - Draft Scenarios | Additives Used in Plastics Converting | Thermoplastic Resin HDPE Plastic Article and CDR Product Category/Code | Toys: Toys, playground, and sporting equipment (C304) | Y | Y | Y | Y | Y
20 | CAT 3 - Draft Scenarios | Additives Used in Plastics Converting | Control Technologies: Gaseous Releases (gases, vapors, airborne particulates) | Incineration - thermal destruction other than use as a fuel | Y | Y | Y | Y | Y
21 | CAT 2 - Draft ES/GS | Chemical Additives Used in Automotive Lubricants | Occupational Exposure | Processing of Automotive Finished Lubricants, Dermal | Y | Y | Y | Y | Y
22 | CAT 3 - Draft Scenarios | GS for Application of Chemicals in Enhanced Oil Recovery | Number of Workers |  | Y | Y | Y | Y | Y
23 | CAT 3 - Draft Scenarios | GS for Application of Chemicals in Well Casing and Cement | Number of Workers |  | Y | Y | Y | Y | Y
24 | CAT 3 - Draft Scenarios | GS for Application of Semi-Aqueous Cleaners for Metal Cleaning and Degreasing | Number of Workers (All Domestic Sites) |  | Y | Y | Y | Y | Y
25 | CAT 3 - Draft Scenarios | GS for Application of Spray Polyurethane Foam Insulation | Thickness Verification |  | Y | Y | Y | Y | Y
26 | CAT 3 - Draft Scenarios | GS for Application of Waterborne Wood Preservatives Using Pressure Treatment | Environmental Release |  | Y | Y | Y | Y | Y
27 | CAT 3 - Draft Scenarios | Use of Additive in Plastic Compounding | Typical Additive Weight Fraction of Additives in LDPE Resin |  | Y | Y | Y | Y
27 | CAT 3 - Draft Scenarios | Use of Additive in Plastic Compounding | Environmental Release |  | Y | Y | Y | Y | N |  | Corrected industry descriptor
28 | CAT 3 - Draft Scenarios | Automotive Brake Pad Replacement | Mass Fraction Additive in Brake Dust |  | Y | Y | Y | Y | Y
29 | CAT 3 - Draft Scenarios | Biotechnology Premanufacture Notices GS | Potential Release Points |  | Y | Y | Y | Y | Y
29 | CAT 3 - Draft Scenarios | Biotechnology Premanufacture Notices GS | Removal efficiency of depth filters |  | Y | Y | Y | Y | Y
30 | CAT 3 - Draft Scenarios | Chemical Additives Used in Mineral and Metal Ore Flotation | Transport Containers Unloaded per Site |  | Y | Y | Y | Y | Y
31 | CAT 3 - Draft Scenarios | Electrodeposition | Environmental Release |  | Y | Y | Y | Y | Y
32 | CAT 3 - Draft Scenarios | Electroplating for Metal Treatment | Environmental Release | Air emissions | Y | Y | Y | Y | Y
33 | CAT 3 - Draft Scenarios | Estimate Dust Releases | Capture Efficiencies | Permanent total enclosure (i.e. fully-enclosed hood/box) | Y | Y | Y | Y | Y
34 | CAT 3 - Draft Scenarios | Fabric Finishing | Occupational Exposure | Inhalation | Y | Y | Y | Y | Y
35 | CAT 3 - Draft Scenarios | Film Deposition in IC Fabrications | Operators per Deposition Machine |  | Y | Y | Y | Y | Y
36 | CAT 3 - Draft Scenarios | Filtration and Drying Unit Operations | Monitoring Data by Activity | Unloading dryer and packaging | Y | Y | Y | Y | Y
37 | CAT 3 - Draft Scenarios | Flexographic Printing | Environmental Release | Stacks air | Y | Y | Y | Y | Y
38 | CAT 3 - Draft Scenarios | Formulation of Photoresists | Occupational Exposure | Inhalation | Y | Y | Y | Y | Y
39 | CAT 3 - Draft Scenarios | Formulation of Waterborne Coatings | Environmental Release | Unloading, air | Y | Y | Y | Y | Y
40 | CAT 3 - Draft Scenarios | Generic Model to Estimate Environmental Releases from Container Residue for Drums Containing Liquids | Environmental Release | Water-Based Container Cleaning | Y | Y | Y | Y | Y
41 | CAT 3 - Draft Scenarios | Use of Additives in Papermaking | Wet End Machine Type | Twin wire | Y | Y | Y | Y | Y
41 | CAT 3 - Draft Scenarios | Use of Additives in Papermaking | Additive Protection Recommendation | Sizing agents: Internal | Y | Y | Y | Y | Y
42 | CAT 3 - Draft Scenarios | Use of Additives in Foamed Plastics | Foam Shaping Methods | Injection Molding | N | Y | Y | Y | N | Added full citation for Kirk-Othmer 1994 | Corrected industry descriptor
42 | CAT 3 - Draft Scenarios | Use of Additives in Foamed Plastics | Foam Shaping Methods | Reaction injection molding | N | Y | Y | Y | N | Added full citation for Kirk-Othmer 1995 | Corrected industry descriptor
42 | CAT 3 - Draft Scenarios | Use of Additives in Foamed Plastics | Foam Shaping Methods | Extrusion | N | Y | Y | Y | N | Added full citation for Kirk-Othmer 1996 | Corrected industry descriptor
42 | CAT 3 - Draft Scenarios | Use of Additives in Foamed Plastics | Foam Shaping Methods | Compression molding | N | Y | Y | Y | N | Added full citation for Kirk-Othmer 1997 | Corrected industry descriptor
42 | CAT 3 - Draft Scenarios | Use of Additives in Foamed Plastics | Foam Shaping Methods | Transfer molding | N | Y | Y | Y | N | Added full citation for Kirk-Othmer 1998 | Corrected industry descriptor
43 | CAT 3 - Draft Scenarios | Use of Additives in Foamed Plastics | Foam Shaping Methods | Occupational Exposure | Y | Y | Y | Y | Y
43 | CAT 3 - Draft Scenarios | Granular Detergents Manufacture | Occupational Exposure | Dermal, Material Handlers (liquid PMNs) | Y | Y | Y | Y | Y
44 | CAT 3 - Draft Scenarios | Industry Profile for the Flexible PU Foam GS | Environmental Release |  | Y | Y | Y | Y
45 | CAT 3 - Draft Scenarios | Industry Profile for the Rigid PU Foam GS | Average U.S. Daily Production Rate per site (Rigid PU Foam) |  | Y | Y | Y | Y | N |  | Corrected title
46 | CAT 3 - Draft Scenarios | Leather Dyeing GS | Operating Days |  | Y | Y | Y | Y | Y
47 | CAT 3 - Draft Scenarios | Leather Tanning GS | Occupational Exposure |  | Y | Y | Y | Y | Y
48 | CAT 3 - Draft Scenarios | Updates to Environmental Release Estimates for ESD on Photoresist Use | Environmental Release | Container residuals | N | Y | Y | Y | Y | added missing sources and their full citations
48 | CAT 3 - Draft Scenarios | Updates to Environmental Release Estimates for ESD on Photoresist Use | Environmental Release | Equipment cleaning | N | Y | Y | Y | Y | added missing sources and their full citations
48 | CAT 3 - Draft Scenarios | Updates to Environmental Release Estimates for ESD on Photoresist Use | Environmental Release | Excess photoresist (Spin-off) Loss Fraction | N | Y | Y | Y | Y | added missing sources and their full citations
48 | CAT 3 - Draft Scenarios | Updates to Environmental Release Estimates for ESD on Photoresist Use | Environmental Release | Residual photoresist in waste developer solution | N | Y | Y | Y | Y | added missing sources and their full citations
48 | CAT 3 - Draft Scenarios | Updates to Environmental Release Estimates for ESD on Photoresist Use | Environmental Release | Residual photoresist in waste etching and stripping solution | N | Y | Y | Y | Y | added missing sources and their full citations
49 | CAT 3 - Draft Scenarios | Transportation Equipment Cleaning | Tank washing method | Low or high pressure spinner nozzles | Y | Y | Y | Y | Y
50 | CAT 3 - Draft Scenarios | Transformer Manufacturing | Production Processes | Assembly | Y | Y | Y | Y | Y
51 | CAT 3 - Draft Scenarios | Manufacture and Use of Paper Dyes GS | Environmental Release | Use, process wastes, water | N | Y | Y | Y | Y | Added source and full citation for EPA 1981
51 | CAT 3 - Draft Scenarios | Manufacture and Use of Paper Dyes GS | Environmental Release | Use, process wastes, air | N | Y | Y | Y | Y | Added source and full citation for EPA 1982
51 | CAT 3 - Draft Scenarios | Manufacture and Use of Paper Dyes GS | Environmental Release | Use, process wastes, land | N | Y | Y | Y | Y | Added source and full citation for EPA 1983
52 | CAT 3 - Draft Scenarios | Manufacture and Use of Paper Dyes GS | Environmental Release | Manufacturing | Y | Y | Y | Y | Y
52 | CAT 3 - Draft Scenarios | Manufacture and Use of Printing Inks GS | TRI Releases (lb/yr) | Digital Printing | Y | Y | Y | Y | Y
53 | CAT 3 - Draft Scenarios | Material Fabrication Process for Manufacture of Printed Circuit Boards GS | Process Description |  | Y | Y | Y | Y | Y
54 | CAT 3 - Draft Scenarios | Newspaper Printing GS | Environmental Release | Ink waste | Y | Y | Y | Y | Y
55 | CAT 3 - Draft Scenarios | FCC and Crude Separation Processes GS | Environmental Release | FCC-Catalyst | Y | Y | Y | Y | Y
56 | CAT 3 - Draft Scenarios | Photographic Industry GS | Environmental Release | Polyester Film Manufacturing | Y | Y | Y | Y | Y
57 | CAT 3 - Draft Scenarios | Synthetic Fiber Manufacture | Polyester Fiber Product | Polyethylene terephthalate | Y | Y | Y | Y | Y
57 | CAT 3 - Draft Scenarios | Synthetic Fiber Manufacture | Environmental Release Volatile Solvent: Acetone | Cellulose acetate, filter tow | Y | Y | Y | Y | Y
58 | CAT 3 - Draft Scenarios | Surfactants in Industrial/Commercial Laundries | Environmental Release (Detergent Manufacturing) | Powdered Detergents | Y | Y | Y | Y | Y
59 | CAT 3 - Draft Scenarios | Metal Products and Machinery Draft GS | Percent PMN in Baths-Metal Finishing | Alkaline Cleaning | Y | Y | Y | Y | Y
60 | CAT 3 - Draft Scenarios | Releases from Roll Coating and Curtain Coating Operations GS | Transfer Efficiency | Roll and curtain coating | Y | Y | Y | Y | Y
61 | CAT 3 - Draft Scenarios | Spray Coatings in the Furniture Industry GS | Metal Furniture Surface Coating Usage | Small Plant | Y | Y | Y | Y | Y

## Common Data Elements (hidden)
ESD/GS | Common Data Elements | Sources of Data for Common Elements
Use of Vapor Degreasers, Use of Metalworking Fluids, GS for Automobile Spray Coating (covers OEM) | Operating Days | Industry Data
Use of Vapor Degreasers, Use of Metalworking Fluids | Annual Use Rate | Industry Data, Calculation based on other data elements
Use of Vapor Degreasers, Use of Metalworking Fluids, GS for Automobile Spray Coating (covers OEM) | Number of Sites | Calculation based on other data elements
Use of Vapor Degreasers, Use of Metalworking Fluids | Number of transport Containers | Calculation based on other data elements
Use of Vapor Degreasers, Use of Metalworking Fluids | Daily Use Rate | Calculation based on other data elements
Use of Vapor Degreasers, Use of Metalworking Fluids, GS for Automobile Spray Coating (covers OEM) | Number of Workers | Calculation based on industry data from BLS, Industry Data, Calculation
Use of Vapor Degreasers, Use of Metalworking Fluids | Occupational Dermal Exposures from Unloading | EPA/OPPT 2-Hand Dermal Contact with Liquid Model

## Scenario Specific Data Elements (hidden)
ESD/GS | Scenario-Specific Data Elements | Sources of Scenario-Specific Data Elements
Use of Vapor Degreasers | Releases from Degreasing Machine | Calculation based on industry data and other data elements
Use of Vapor Degreasers | Releases from Waste Solvent Disposal | Calculation based on other data elements
Use of Vapor Degreasers | Occupational Inhalation Exposures from Degreaser Operation | Monitoring Data
Use of Vapor Degreasers | Occupational Dermal Exposures from Equipment Cleaning and Solvent Changout | EPA/OPPT 2-Hand Dermal Immersion with Liquid Model
Use of Metalworking Fluids | Releases from Dragout Losses | Industry Data
Use of Metalworking Fluids | Releases from Filter Media and Other Recycling Wastes | Industry Data
Use of Metalworking Fluids | Releases from Spent Metalworking Fluids | Mass Balance calculation
Use of Metalworking Fluids | Occupational Dermal Exposures from Mixing and Transfer | EPA/OPPT 2-Hand Dermal Contact with Liquid Model
Use of Metalworking Fluids | Occupational Inhalation Exposures During Metal Shaping Operations | Industry Data
Use of Metalworking Fluids | Occupational Dermal Exposures During Metal Shaping Operations | Industry Data
Use of Metalworking Fluids | Occupational Dermal Exposures During Filter Media Changeout | EPA/OPPT 2-Hand Dermal Contact with Liquid Model
Use of Metalworking Fluids | Occupational Dermal Exposures During Spent Metalworking Fluid Transfer | EPA/OPPT 2-Hand Dermal Contact with Liquid Model
GS for Automobile Spray Coating (covers OEM) | Occupational Inhalation Exposures from Spray Coating | Industry Data
GS for Automobile Spray Coating (covers OEM) | Occupational Dermal Exposures from Spray Coating | EPA/OPPT 2-Hand Dermal Immersion with Liquid Model
GS for Automobile Spray Coating (covers OEM) | Releases from Blowdown | Calculation based on industry data and other data elements
GS for Automobile Spray Coating (covers OEM) | Releases from Sludge Processing | Calculation based on industry data and other data elements
GS for Automobile Spray Coating (covers OEM) | Releases from Generated Sludge | Calculation based on industry data and other data elements
GS for Automobile Spray Coating (covers OEM) | Releases from Stack Air | Calculation based on industry data and other data elements